## Tab1 Existing state
D.T3.2.8 Pilot action summary - Annex 1
Table 1 Exisitng state of buildings
Task | Data | CZ_01 | CZ_02 | CZ_03 | CZ_04 | CZ_05 | CZ_06 | CZ_07 | CZ_08 | HR_01 | HR_02 | HR_03 | HR_04 | HR_05 | HR_06 | HR_07 | HR_08 | HU_01 | HU_02 | HU_03 | HU_04 | HU_05 | HU_06 | HU_07 | HU_08 | IT_01 | IT_02 | IT_03 | IT_04 | IT_05 | IT_06 | IT_07 | IT_08 | PL_01 | PL_02 | PL_03 | PL_04 | PL_05 | PL_06 | PL_07 | PL_08 | SI_01 | SI_02 | SI_03 | SI_04 | SI_05 | SI_06 | SI_07 | SI_08
3.2.1 Data collection | School name | Elementary school Prokopa Holého Louny | Elementary school Rýnovice, Jablonec nad Nisou | Elementary school Komenského, Ostrava | Elementary school Zdeňka Škarvady, Ostrava | Elementary school of Generála Píky, Ostrava | Elementary school Kosmonautů 15 | Elementary school Michálkovice | Elementary school V. Košaře | Osnovna škola Dobri | Osnovna škola Ravne njive | Osnovna škola Split 3 | Osnovna škola Žrnovnica | Osnovna škola Brda | Osnovna škola Meje | Osnovna škola Pojišan | Osnovna škola Spinut | Csány László Vocation School | Deák Ferenc High School and Vocation School | Munkácsy Mihány Vocation School | Zsigmondy Vilmos Vocation School | Thúry György Vocation School | Zrínyi Miklós Elementary School | Batthyány Lajos High School | Kiskanizsa Elementary School | LEA D'ORLANDI | E.FERMI | M. B. ALBERTI | P. ZORUTTI | G. MARCONI | Scuola elementare "G. Carducci" | Scuola elementare "Ferrari" | Scuola elementare e media "Zanotti De' Vigri" | Szkoła Podstawowa Nr 61 | Szkoła Podstawowa 340, budynek B | Szkoła Podstawowa 378 | Szkoła Podstawowa 341 | Szkoła Podstawowa 77 | Szkoła Podstawowa Nr 28 | Szkoła Podtsawowa Nr 277 | Szkoła Podstawowa Nr 26 | Tinje | Secondary school slovenska Bistrica | OŠ Šmartno na Pohorju | Primary school Pohorskega bataljona | 2.Osnovna šola (Second Primary school) | OŠ Gustav Šilih Laporje | Dr. Jože Pučnik Črešnjevec | Anton Ingolič Spodnja Polskava
| School adress | Prokopa Holého 2632, Louny | Pod Vodárnou 88/10, 466 05 Jablonec nad Nisou | Komenského 668/13, 708 00 Ostrava-Poruba | Porubská 831/10, 708 00 Ostrava-Poruba | Gen. Píky 2975, 702 00 Moravská Ostrava a Přívoz | Kosmonautů 2217/15, 700 30 Ostrava-jih | U Kříže 28, 715 00 Ostrava - Michálkovice | Václava Košaře 121, 700 30 Ostrava-jih-Dubina | Slavićeva ul. 40, 21000, Split | Sarajevska ul. 30, 21000, Split | Bruna Bušića 6, 21000, Split | Hrvatskih velikana 41, 21251, Žrnovnica | Put Brda 2, 21000, Split | Gunjačina ul. 1, 21000, Split | Viška ul. 12, 21000, Split | Teslina 12, 21000, Split | Jókai u.4-6. Zalaegerszeg 8900 | Göcseji út 16. Zalaegerszeg 8900 | Gasparich Márk u.24. Zalaegerszeg, 8900 | Hunyadi u. 16-18. Nagykanizsa, 8800 | Ady E. u.29.-31. Nagykanizsa, 8800 | Zrínyi Miklós u. 38. Nagykanizsa, 8800 | Rozgonyi u. 23. Nagykanizsa, 8800 | Bajcsy-Zsilinszky Endre u. 67, Nagykanizsa 8800 | via Della Roggia, n.52, Udine, 33100 | via Pradamano, n.21/23, Udine, 33100 | via Baldasseria Media, n.25, Udine, 33100 | via XXX Ottobre, n.17, Udine, 33100 | via Torino, n.49, Udine, 33100 | Via Carducci, 3/5 40125 Bologna | Via Cesare Pavese, 15 40141 Bologna | Via del Giacinto, 39 40133 Bologna | Białobrzeska 27, 02-340 Warszawa | Lokajskiego 3, 02-793 Warszawa | Bartnicza 8, 03-358 Warszawa | Oławska 3 , 01-494 Warszawa | Samogłoska 9, 01-980 Warszawa | Gościeradowska 18/20, 03-535 Warszawa | Suwalska 29, 03-252 Warszawa | Miedziana 8, 00-814 Warszawa | Veliko tinje 29, 2316 Zg. Ložnica | Ulica dr. Jožeta Pučnika 21, 2310 Slovenska Bistrica | Šmartno na pohorju 24a, 2315 Šmartno na Pohorju | Kebelj 17b, 2317 Oplotnica | Šolska ulica 5, 2310 Slovenska Bistrica | Laporje 31,2318 Laporje | Črešnjevec 47, 2310 Slovensk Bistrica | Spodnja Polskava 240, 2331 Pragersko
| Constriction year | 1984 | 1940 | 1956 | 1957 | 1970 | 1961 | 1961 | 1981 | 1930 | 2010 | 1977 | 1986 | 1968 | 1960 | 1957 | 1937 | 1970 | 1974 | 1963 | 1969 | 1950 | 1870 | 1978 | 1980 | 1976 | 1928 | 1973 | 1930 | 1979 | 40's | 80's | 1974 | 1956 | 1991 | 1978 | 1993 | 1963 | 1964 | 1965 | 1881-1890; major reconstructions: 1933-34, 2002-07 | 1986 | 2005 | 1982 | 1975 | 2008 | 1906 | 1975 | 1980
| Useful area - the whole building [m2] | 12118 | 4121.3 | 8159 | 6094 | 15683 | 6750 | 4617.4 | 11285.5 | 3539.98 | 5095.92 | 4433.27 | 2707.74 | 3911.27 | 3067.72 | 5904.51 | 3633.63 | 3430 | 4552 | 6942 | 3847 | 5297 | 3323 | 10014 | 3210 | 2.983 | 5.791 | 3.028 | 2.347 | 4.495 | 4197.252 | 2149.683 | 6230.03 | 2 450 | 2630 | 3323 | 8357 | 2304 | 1976 | 3792 | 6292 | 1863 | 3462 | 1717 | 833 | 4582 | 2962 | 2238 | 3091
Annual energy consumption
| Electricity [kWh] | 158832 | 79880 | 95546 | 93264 | 171727 | 114271 | 75956 | 58727 | 47505 | 194373 | 114084 | 50352 | 65005 | 49161 | 119924 | 70831 | 72997 | 85801 | 104077 | 26965 | 105891 | 49031.2 | 131025 | 45620 | 35872 | 228505 | 47276 | 26431 | 53466 | 76883 (in 2011) 72690 (in 2012) 73282 (in 2013) | 54371 (in 2011) 55984 (in 2012) 55915 (in 2013) | 178006 (in 2011) 149438 (in 2012) 163472 (in 2013) | 51950.4 | 86474.4 | 100230 | 150456 | 45998 | 88227 | 77343 | 80832 | 32182 | 132090 | 43528.495 | 20959 | 91.857 | 63048 | 59431 | 83129
| Natural gas [m3] | CZ_03: 1051.5595; CZ_04: 2777.6564; CZ_06: 4080; CZ_07: 54567.7533; CZ_08: 1014.8722; HU_01: 48784; HU_02: 76314; HU_03: 109971; HU_04: n/a; HU_05: n/a; HU_06: n/a; HU_07: 7421; HU_08: n/a; IT_01: 314449; IT_02: 937102; IT_03: 342709; IT_04: 155882; IT_05: 299264; IT_06: 178006 (in 2011) 149438 (in 2012) 163472 (in 2013); IT_07: 40652 (in 2012/2013) 59772 (in 2013/2014) 64560 (in 2014/2015); IT_08: 64589 (in 2012/2013) 59772 (in 2013/2014) 42846 (in 2014/2015); PL_05: 31583.25; SI_02: 30056; SI_05: 112.82
| District heating [GJ] | CZ_01: 2746.3572; CZ_02: 1513.4364; CZ_03: 3195.432; CZ_04: 2175.7392; CZ_05: 3946.8096; CZ_06: 2632.1004; CZ_08: 2552.4612; HU_01: n/a; HU_02: n/a; HU_03: n/a; HU_04: 1428; HU_05: 1974; HU_06: 1643; HU_07: 3710; HU_08: 1430; IT_06: none; IT_07: none; IT_08: none; PL_01: 1660.72; PL_02: 2611.28; PL_03: 2672.96; PL_04: 2858.72; PL_06: 1527.84; PL_07: 1867.36; PL_08: 1840.8
| Heating oil [l] | HR_01: 24682; HR_02: 27846; HR_03: 28806; HR_04: 16734; HR_05: 16675; HR_06: 15000; HR_07: 30020; HR_08: 9999; HU_01: n/a; HU_02: n/a; HU_03: n/a; HU_04: n/a; HU_05: n/a; HU_06: n/a; HU_07: n/a; HU_08: n/a; IT_06: none; IT_07: none; IT_08: none; SI_01: 2048.25; SI_04: 8001; SI_06: 19002; SI_07: 19001; SI_08: 27891.384
| Other: | HU_01: 1097; HU_02: 2130; HU_03: 787; HU_04: 843; HU_05: 1600; HU_06: n/a; HU_07: n/a; HU_08: n/a
| biomass [kWh] | SI_01: 19379.088; SI_03: 195466
| liquid petroleum gas [m3] | SI_07: 278
Annual energy expenses
| Electricity [EUR] | 23574.88 | 14145.208 | 16177.8 | 15228 | 28185.99 | 20983.53 | 12507.4 | 8923.12 | 7373.45 | 25879.39 | 15408.36 | 8122.95 | 9204.51 | 8121 | 16110.53 | 12140.9 | 9700 | 11720 | 14780 | 3860 | 13810 | 5750 | 15000 | 5330 | 5687 | 41816 | 8651 | 4837 | 10598 | 13923.58 | 12301.3 | 31059.68 | 7103.4 | 13110.77 | 12096.12 | 20280.3 | 5614.67 | 10210.28 | 26553.7 | 10977.37
| Natural gas [EUR] |  |  | 403.9 | 1505.9 |  | 1335.18 | 26391.2 | 487.58 | [8 empty] | 33155 | 37200 | 57150 | n/a | n/a | n/a | 3340 | n/a | 21698 | 64662 | 23648 | 10756 | 20650 | 89909.6 | 46962.4217 | 49829.43 |  |  |  |  | 14604.58 |  |  |  | 4939.619 | 15563.57 | 6730.675 | 3519.622 | 14092 | 11048.553 | 9364.104 | 11590.736
| District heating [EUR] | CZ_01: 69804.99; CZ_02: 33087.4; CZ_03: 67123.9; CZ_04: 35387; CZ_05: 89397.67; CZ_06: 62644.335; CZ_08: 59231.03; HU_01: n/a; HU_02: n/a; HU_03: n/a; HU_04: 21380; HU_05: 31090; HU_06: 27370; HU_07: 66220; HU_08: 26150; PL_01: 22744.01; PL_02: 30470.88; PL_03: 37369.8; PL_04: 37570.2; PL_06: 21721.27; PL_07: 23507.87; PL_08: 28671.1; SI_02: 18586.66; SI_05: 35302
| Heating oil [EUR] | HR_01: 11794.37; HR_02: 13480.85; HR_03: 15780.9; HR_04: 7462.21; HR_05: 8303.81; HR_06: 7546.62; HR_07: 14837.86; HR_08: 5498.52; HU_01: n/a; HU_02: n/a; HU_03: n/a; HU_04: n/a; HU_05: n/a; HU_06: n/a; HU_07: n/a; HU_08: n/a; SI_01: 1791.856; SI_04: 6576.114; SI_06: 15598.379; SI_07: 15419.87; SI_08: 22987.938
| Other: | HU_01: 4300; HU_02: 7550; HU_03: 3090; HU_04: 2180; HU_05: 4400; HU_06: n/a; HU_07: n/a; HU_08: n/a
| biomass [EUR] | SI_01: 376375; SI_03: 17981.979
| coal [EUR] | SI_01: 5488.737
| liquid petroleum gas[EUR] | SI_07: 866.916
3.2.2 Energy Audit | Overall heat transfer coefficients (U-value) of building parts: | IT_06: U-value (W/m2K); IT_07: U-value (W/m2K); IT_08: U-value (W/m2K)
| External walls | 0,21-0,30 | 0,96-1,53 | 0,63-1,39 | 1,05-1,38 | 0,22-0,28 | 0,25-1,82 | 0.36 | 0.82 | 2.59 | 0.54 | 1.3 | 0.76 | 3.09 | 2.91 | 2.6 | 2.62 | 1,06-1,7 | 1,08-2,6 | 2,3-3,1 | 1,02-1,1 | 1,5-2,7 | 1,04-1,6 | 4,1-5,2 | 1,02-1,3 | 2.36 | 0.87 | 0.78 | 0.66 | 0.97 | Classrooms, canteen not insulated external wall: U=0,904 Classrooms and gym not insulated external wall: U=1,449 Gym not insulated external wall: U=1,724 | Classrooms, canteen and gym not insulated external wall: U=1,843 | Classrooms and gym external insulated wall: U=0,804 Gym external not insulated wall: U=0,833 | 1.48 | 0.35-0.42 | 0.65 | 0.3-0.32 | 0.23 | 0.95 | 0.95 | 1.35 | 0,581 (old part), 0,283 (new) | 0.34 | 0,52 (old part), 0,35 (new) | 1.148 | 0,319 (1); 0,321 (2) | 1,148 ; 0,314 (with insulation) ; 0,668 (sport hall) |  | 1.148
| Roof | 0,46-0,60 | 1.16 | 0,23-0,58 | 0.28 | 0,12-0,22 | 0,21-0,23 | 0.34 | 0.45 | 0.47 | 0.48 | 0.52 | 0.42 | 3.81 | 0.34 | 0.28 | 3.53 | 0,61-0,95 | 0,89-1,02 | 1,5-2,02 | 0,45-0,62 | 1,3-2,1 | 0,58-0,81 | 2,2-3,25 | 0,45-0,75 | 0.31 | 0.3 | 0.39 | 0.52 | 0.67 | Classrooms,canteen not insulated roof: U=1,705 Gym not insulated roof: U=1,708 | Cllassrooms, gym and canteen not insulated school roof: U=1,468 | Classrooms and gym insulated roof: U=0,658 Classrooms insulated roof P1: U=0,882 | 1.81 | 0.35-0.42 | 0.35-0.5 | 0.2-0.35 | 0.18 | 0.5 | 0.33-0.5 | 0.87 |  | 0.15 |  | 0.58 |  |  |  | 0.58
| Floors | 0.78 | 0.89 | 1.33 | 0.67 | 0,35-0,67 | 0,91-1,29 | 0.8 | 1.25 | 1.63 | 4.48 | 3.21 | 0.49 | 2.37 | 2.37 | 0.97 | 2.37 | 1,15 W/mK | 2,45 W/mK | 3,55 W/mK | 1,02 W/mK | 2,15 W/mK | 1,08 W/mK | 5,1 W/mK | 1,02 W/mK | 1.28 | 1.16 | 0.99 | 0.19 | 0.26 | Inter-floor slab 1: U=1,687 Inter-floor slab 2: U=1,364 | not available | Inter-floor slab: U=1,615 Inter-floor slab 1: U=1,430 inter-floor slab2: U=1,789 | NA | 0.5 | 0.8 | 0.6 | 0.28 | 0.9-0.92 | NA | NA | 0.243 | 0.299 | 0,25 ; 0,21(sports hall) | 0.289 | 0.299
| Windows | 1,2 - 4,0 | 1,10-5,65 | 1,3-3,1 | 1.4 | 1.2 | 1.1 | 1,4 - 3,1 | 1,2-2,8 | 4 | 2.6 | 1.7 | 2.6 | 2.42 | 1.7 | 0.72 | 1.7 | 1,15-7,5 | 1,45-8,3 | 2,4 - 7,6 | 0,95-6,4 | 1,25-6,7 | 1,1-6,8 | 4,15 - 9,8 | 1,1-5,4 | 4.01 | 3.64 | 4.96 | 2.5 | 3.49 | Classrooms: U=3,306 Dressing room: U=5,608 Gym: U=5,708 Canteen: U=3,003 | Classrooms: U=5,219 Gym: U=4,54 Skylight: U=6,916 | ribbon window: U=3,262 | 2.6 | 1 | 1.5 | 2.6 | 1 | 1.1-1.4 | 1.1 | 1.1 |  |  | 5
| Doors | CZ_01: 1.2; CZ_02: 1,20-2,40; CZ_03: 2,3-5,65; CZ_04: 1.5; CZ_05: 1,5-1,7; CZ_06: 1,5-2,6; CZ_07: 1.5; CZ_08: 1,3-5,65; HU_01: 2,5-7; HU_02: 2,7-6,8; HU_03: 3,1-6,9; HU_04: 2,5-7; HU_05: 2,3-5,7; HU_06: 2,3-6,9; HU_07: 4,9-8,2; HU_08: 2,1-5,4; IT_06: Gym door window: U=5,689; IT_07: Gym door window: U=5,072; IT_08: Gym: U=2,106; PL_01: NA; PL_02: NA; PL_03: NA; PL_04: NA; PL_05: NA; PL_06: NA; PL_07: NA; PL_08: NA; SI_03: 1.4
| Internal walls | HU_01: n/a; HU_02: n/a; HU_03: n/a; HU_04: n/a; HU_05: n/a; HU_06: n/a; HU_07: n/a; HU_08: n/a; IT_06: Gym not insulated internal wall: U=1,282; IT_07: Classrooms, canteen and gym not insulated internal wall: U=2,047 Classrooms, canteen and gym not insulated internal wall: U=1,546; IT_08: not available; PL_01: NA; PL_02: NA; PL_03: NA; PL_04: NA; PL_05: NA; PL_06: NA; PL_07: NA; PL_08: NA; SI_01: 1.5; SI_02: 1.5; SI_03: 2; SI_04: 1.16; SI_05: 1.52; SI_06: 1.16; SI_08: 1.16
| Internal floor/ceiling |  | 1.02 | 1 | 0.96 | 0.62 | 0,89-0,91 | 1.07 | 0.98 | [8 empty] | 0.87 | 0.98 | 1.2 | 0.58 | 0.85 | 0.72 | 2.45 | 0.65 | [5 empty] | Classrooms, canteen not insulated basement: U=1,164 Gym not insulated basement: U=1,145 | Gym not insulated basement: U=1,451 Classrooms and canteen not insulated basement: U=1,587 | Classrooms, gym and canteen not insulated basement: U=1,564 | NA | NA | NA | NA | NA | NA | NA | NA | 1.5 | 1.5 | 2.2 | 1.16 | 1.9 | 2 |  | 1.16
…
| Main problematic issues identified (e.g. leaky windows, inefficient heating system etc.) | old original lighting | original termostatic valve, part of the original windows - simple glazing, thermal insulation of external walls is insufficient | old original lighting, thermal insulation of external walls is insufficient, old original windows (bad thermal parametrs) | old original lighting, inefficient heat transfer coefficients of building parts | old original lighting | old original lighting, inefficient heating systém, nefficient heat transfer coefficients of building parts | old original lighting | old original lighting, inefficient heating systém, nefficient heat transfer coefficients of building parts | [8 empty] | n/a | n/a | n/a | n/a | n/a | n/a | n/a | n/a | [5 empty] | There are no insulated walls and roof. The insulation and system requirements do not comply with current regulations. the U-value of walls and windows are greater than the current requirements and the systems do not respect the minimum efficiencies. | The school building does not comply with the current requirements of Italian regulations: the U-value of walls and windows are about greater than the current requirements. The insulation and system requirements do not comply with current regulations. | The school building does not comply with the current requirements of Italian regulations: the U-value of walls and windows are about greater than the current requirements and the systems do not respect the minimum efficiencies. | External walls are not insulated, leaky windows, no mechanical venitlation, lighting controlled manually | The lighting system is composed of traditional fluorescent bulbs controlled manually by users | No thermostats on heat convectors, leakiages in the heating intstallation, T8 fluorescent bulbs, no BMS. | The lighting system is composed of traditional fluorescent bulbs controlled manually by users. The building does not have any BMS system. | The building has been completely modernized in 2017. Convectors are covered with shield with holes for safety issues. The School owns a balloon-covered football field that is heated with gas heater mounted on the pressurizing fan for the balloon, which consumes a lot of energy | Leaky windows, old iron ribbed convecotrs, , no HVAC system, no BMS. | Poor insulation, leaky windows, no thermostats, no HVAC, no BMS | Poor insulation, no mechanical ventilation, no BMS. |  |  |  | 0.58 |  | 0.58
3.2.3 Energy simulations and technical improvement options
| Building fabric | panels made of ceramic zinc, brick | brick | brick | brick | construction MSOB-HAL, SPB panels | brick, concrete prefabricated frame | concrete prefabricated frame | gas silicate panels | Concrete wall | Concrete wall | Concrete wall | Concrete wall | Concrete wall | Concrete wall | Concrete wall | Concrete wall | Brick wall without, and with cavity | In-house technology (sandwich concrete panel) | Reinforced concrete frame structure with perforated brick filling | Reinforced concrete frame structure with perforated brick filling | Brick wall without, and with cavity | Brick wall without, and with cavity | Brick wall without, and with cavity | In-house technology (concrete sandwich) | The gym has 40 cm thick load-bearing walls made of solid bricks; the building containing the classrooms instead has a structure made of reinforced concrete pillars with a total thickness of 40 cm and large windows. The central section of the building rests on a raised floor (above the ground) and is equipped with a flat roof, fitted with polycarbonate skylights at the atrium. | The school is close to via Pradamano and was built on three floors, while the volume of the hall, the gyms (one larger and one smaller), the swimming pool and the building known as “ex southern district" is developed on two floors above ground and placed on the back of the main courtyard. The structure of all the buildings should be in mixed masonry. | The school building with classrooms has a supporting structure composed of reinforced concrete partitions and blocks, for a total thickness of 40 cm with large windows and exposed surfaces. The sports hall was built with 40 cm thick load-bearing walls made of solid bricks; | The school building walls consists of mixed stone-brick masonry of various thicknesses (30 ÷ 60 cm) plastered on both sides. The gym consists of an original part built in mixed stone-brick masonry and two further enlargements realized at different times with a reinforced concrete supporting structure and brick infill walls. The roof of the original part and of the first of the two expanded volumes is constituted by a pitched roof having a wooden supporting structure, while the roof of the second extension consists of a flat reinforced concrete slab. | The school and the gym consist of prefabricated concrete walls and floors. The supporting structure is formed of reinforced concrete pillars and beams. Non-load-bearing external walls consist of prefabricated slabs in lightweight concrete with granules of expanded clay. On the inner side a plasterboard counter wall was built for the passage of the installations. Both buildings have a flat roof. The roof slabs consist of a supporting structure in reinforced concrete and have undergone recent insulation work. | Brick wall without cavity wall | Brick wall without cavity wall | Concrete walls | Full brick and stone slab of sandstone, aerated brick and reinforced concrete slab (roof) | Ceramic full brick, ceramic hole brick; hollow blocks made of cellular concrete (ceiling) | Reinforced concrete slabs; reinforced concrete beam and ceramic block (roof) | Full brick and hole brick | Concrete and reinforced concrete blocks | Aerated brick, steel reinforced concrete (roof), aerated concrete slabs (roof) | Brick, steel reinforced concrete (roof), aerated concrete slabs (roof) | No documentation available | ineficient heating system and lighting system | ineficient lighting system | old inadequate building furniture, not enough insulation | old inadequate building furniture, not enough insulation |  |  | old inadequate building furniture, not enough insulation, ineficient lighting system | old inadequate building furniture, not enough insulation, ineficient heating system
| Total Useful area [m2] | 19646 | 5794 | 11364 | 7159 | 22231 | 10429 | 10561 | 16129 | 3539.98 | 5095.92 | 4433.27 | 2707.74 | 3911.27 | 3067.72 | 5904.51 | 3633.63 | 3656 | 4552 | 6942 | 3847 | 3656 | 3323 | 10014 | 4538 | 2983 | 5791 | 3028 | 2347 | 4495 | 4197.252 | 2149.683 | 6230.03 | 2450 | 5915.3 | 7057 | 7791 | 2919.59 | 3521.2 | 3753 | 5593.53
| Building volume [m3] | 54517 | 15684 | 31689 | 19428 | 66865 | 26562 | 19565 | 49150 | 13221.68 | 24684.51 | 19876.3 | 29831.9 | 13543.99 | 11281.18 | 29831.9 | 13870.63 | 12945 | 15997 | 21683 | 12598 | 12945 | 15481 | 41558 | 16742 | 16137 | 33067 | 15140 | 12490 | 17584 | 23727.421 | 8672.024 | 23157.2 | 8744 | 25718 | 26137 | 33284 | 9781 | 12129 | 12209 | 22155 | Bricks | Reinforced concrete | Brick walls (meshed bricks) | Prefabricated walls | Bricks in combination with reinforced concrete | solid bricks plastered with limestone layers, reinforced concrete (new part of the school) | mesh bricks, plastered with limestone-based plasters | mesh bricks
| Shape factor – building [1/m] Area divided by volume | 0.36 | 0.37 | 0.36 | 0.37 | 0.33 | 0.39 | 0.54 | 0.33 | 0.35 | 0.43 | 0.44 | 0.35 | 0.35 | 0.73 | 0.35 | 0.31 | 0.31 | 0.76 | 0.426 | 0.66 | 0.31 | 0.44 | 0.76 | 0.55 | 0.42 | 0.17 | 0.42 | 0.31 | 0.33 | 1.209 | 1.95 | 1.201 | 0.28019 | 0.23001 | 0.27 | 0.23408 | 0.2985 | 0.29031 | 0.3074 | 0.25247 | 1863 | 3462 | 1717 | 833 | 4582 | 2962 | 2238 | 3091
| Number of floors | 1-3 | 1-3 | 2.4 | 1, 2, 4 | 2, 3, 4 | 2, 4 | 1-3 | 2, 3 | 4 | 2 | 3 | 3 | 2 | 3 | 5 | 4 | 3+1 | 3 | 2 | 3+1 | 3+1 | 2+1 | 3+1 | 2 | 3 | 3 | 3 | 4 | 2 | 4 | 1 | 4 | 3 | 4 | 4 | 3 | 3 | 3, partially with basement | 4 | 4 | 5890 | 25101 | 7622 | 10724 | 16453 | 10727 | 10728 | 10727
| Number of building users | 8 | 2 | 5 | 3 | 5 | 3 | 7 | 8 | 330 | 804 | 856 | 367 | 666 | 498 | 1075 | 560 | 530 | 622 | 521 | 540 | 640 | 2 | 680 | 500 | 166 | 315 | 338 | 278 | 330 | 570 | 220 | 469 | 650 | 1100 | 800 | 1350 | 700 | 450 | 900 | 450 | 0.32 | 0.14 | 0.94 | 0.07 | 0.28 | 0.27 | 0.21 | 0.28
| Heating system | hot water, central heating with plate heat exchangers, partly hot-air heating | hot water, central heating | hot water, central heating, partly hot-air heating | hot water, central heating, partly hot-air heating | hot water, central heating, partly hot-air heating | hot water, central heating, partly hot-air heating | hot water, central heating - gas boile, partly hot-air heating | hot water, central heating, hot-air heating, partly hot-air heating | Central heating system + radiators | Central heating system + radiators | Central heating system + radiators | Central heating system + radiators | Central heating system + radiators | Central heating system + radiators | Central heating system + radiators | Central heating system + radiators | The gym is powered by gas-powered dark speakers, while the benches are covered by an old cast-iron gas boiler. The attic is heated by a condensing gas boiler. The heating of the classrooms and dining room is located on the lower level of the original building, there are 4 but 3 different types of gas boilers. The maintenance engineer could not tell exactly which boiler or which part it was heating. | Central gas boiler with outside temperature control, radiator heat output | Central gas boiler with external temperature control, radiator heat dissipation | Central gas boiler with outside temperature control, radiator heat output | There are 2 boiler houses. One heats buildings B, C, the other A and D. With modulation gas boilers and radiators. | Central condensing gas boiler with outside temperature control, radiator heat output | Central condensing gas boiler with outside temperature control, radiator heat output. | Central condensing gas boiler with outside temperature control, radiator heat output | The heating system serves the school, the gym and the accommodation of the caretaker. The thermal power plant is located in the basement and accessible from the school's external courtyard, there are two methane gas boilers, one Viessmann Vitocrossal 300 condensing boiler and one at temperature sliding Viessmann Vitoplex 100. The whole school, the locker rooms and the gym facilities are heated by fan coils. From 2015, the gym is air-conditioned with a radiant floor system. | The central heating and hot water system serves the whole complex. In the thermal power plant has two methane generators, one condensing and one of traditional type, with a thermoregulation system. The emission systems consist mainly of radiators, except in the gyms where there is a radiant floor system installed in 2003. | The thermal power plant consists of two separate methane gas thermal groups, one of the school and the other of the gym. The thermal power plant of the school building is located in the basement of the building and has been recently undergone the installation of a Viessmann Vitocrossal 300 condensing boiler. The school's heating terminals are wall-mounted cast iron radiators. The gym is air-conditioned with different emission terminals: the changing rooms are heated by radiators, while the gym is served by an air system. | The thermal power plant consists of two separate methane gas thermal groups, one for the school and the other for the gym. The thermal power plant of the school building is located in the basement and has been recently undergone the installation of a Viessmann Vitocrossal 300 condensing boiler. The school's heating terminals are wall-mounted cast iron radiators. The gym is air-conditioned with different emission terminals: changing rooms are heated by radiators, while the gym is served by an air system. | The central heating and hot water system serves the whole complex. The thermal power plant. located in a separate room. has two methane generators. one condensing and the other of a traditional type. with a temperature control system. The emission systems are mainly composed of radiators in the classrooms. while in the double atrium height and in the gym there are unit heaters. | Generation system: 2 boilers (130 kW, 370 kW) Distribution net with poor insulation. Emission system: radiators Regulation system: a climate control unit. | Generation system: 2 boilers (160 kW for each one) Distribution net with poor insulation. Emission system: fan coils Regulation system: climate control unit. | Generation system: 2 boilers (315 kW for each one) with combined DHW production. Distribution net with poor insulation. Emission system: fan coils Regulation system: climate control unit. A VMC system integrated with the heating is present. There is a recuperator with an efficiency greater than 85%. | District heating, heat convectors with thermostats | District heating, heat convectors, ¾ of them without thermostats | District heating, heat convectors without thermostats | District heating, heat convectors with thermostats | Gas boiler + accumulation tank (500 dm3) + water convectors with thermostats | District heating + radiators without thermostats (except sport hall) | District heating+iron ribbed radiators without thermostats | District heating + water convectors with thermostatic valves | 4 | 4 | 2+1 | 2.1 | 2 | 4 | 3 | 3
| Domestic hot water (DHW) system | central hot water preparation, plate heat exchangers | central hot water preparation | central hot water preparation, plate heat exchanger | central hot water preparation | central hot water preparation | central hot water preparation | local hot water preparation using electric boilers | central hot water preparation | Local electric boilers | Local electric boilers and central DHW in sport hall | Local electric boilers | Local electric boilers and central FOEL boiler in sport hall | Local electric boilers | Local electric boilers | Local electric boilers | Local electric boilers | The changing room of the gymnasium is supplied by a gas-fired boiler with DHW. The rest are electric boilers. | Central DHW supply with gas boiler with circulation pipe | Central HMV supply with gas boiler circulatory wire | Central DHW supply with gas boiler with circulation pipe | The changing room of the gym is equipped with a gas boiler with DHW. The rest are electric boilers. | Central HMW supply with condensing gas boiler with circulation pipe | Central DHW supply with condensing gas boiler with circulation pipe | Central DHW supply with condensing gas boiler with circulation pipe | The domestic hot water system serves the school, the gym and the accommodation of the caretaker. A hot water storage tank is located in the heating plant health. | The thermal plant has a water accumulator; hot water is in fact produced instantly via a plate heat exchanger. Furthermore, an electric kettle is installed in the canteen for 150 liter domestic hot water. | Domestic hot water for hygienic services is provided by some electric boilers. | Domestic hot water services hygienic is provided by some electric boilers. | On the roof of the thermal plant a solar thermal system is installed which it feeds a 1000 liter kettle to serve the hot water in the gym. | The 2 boilers of 130 kW and 370 kW) 22 electric boilers (1,2 kW for each) located in bathrooms. | 10 electric boilers (1,5 kW for each) located in bathrooms 1 electric boiler for gym (1,2 kW). | Combined with heating system. | District heating, the same source as the central heating | District heating, the same source as the central heating | District heating, the same source as the central heating | District heating, the same source as the central heating | Boiler heating, the same source as the central heating | District heating, the same source as the central heating | District heating, the same source as the central heating | District heating, the same source as the central heating | 100 | 427 |  | 44 | 451 | 163 | 150 to 160 | 496
| Cooling system | none | none | compressor unit CGA 250 | none | 3 × air condition units Daikin RQ71B8W1B | 2 × air condition units Daikin RP250 | 2 × air condition units GEA Airmas | none | Partial cooling system | Partial cooling system | Partial cooling system | Partial cooling system | Partial cooling system | Partial cooling system | Partial cooling system | Partial cooling system | No central cooling system. Only in the attic is cooled with split air conditioners. | Central DHW supply with gas boiler with circulation pipe | No central cooling system | No central cooling system. | No central cooling system. Only in the attic is cooled with split air conditioners | No central cooling system. One or two rooms are chilled with split air conditioning | No central cooling system. One or two rooms are chilled with split air conditioning | No central cooling system. | There is no cooling system. | There are air conditioners in the "former southern constituency" but not in school building. | There is no cooling system. | There is no cooling system. | There is no cooling or ventilation system. | No cooling systen is forseen. | No cooling systen is forseen. | No cooling system is forseen. | There is no cooling system in the building | The only cooling system in the building is fencing sport hall. It is used only when needed. | There is no cooling system in the building | There are 17 cooling units in the building. Each of them is a small cooling unit with cooling capacity around 4-5 kW. Most of them are installed in administration rooms. | Two units in two classrooms of southern exposition, used only when needed | One unit in the server room, Toshiba RAS-167SAV-E5 | One unit for the computer classroom | Two units in a computer classroom | The building is heated from its own boiler house on wood biomass (firewood) and extra light heating oil - ELKO. The energy derived from biomass and ELKO is used for heating the building and the preparation of hot sanitary water. In the boiler room, a WV Term wood biomass boiler with a nominal heating output of 116 kW is installed. The second boiler installed is a heating oil hot water boiler from the manufacturer BIASI and the rated heat output is 58 kW (Figure). The water temperature in the boiler is controlled automatically by a Seltron control. The set boiler temperature is about 70°C. The heat distribution is divided into the following heating branches: • Kindergarten - floor heating, • Kindergarten – radiator heating, • Kindergarten - library, • Old school - radiators, • New school - radiators, • Cooking hood, • Hot sanitary water. | The building is heated from its own boiler house on natural gas. The energy derived from natural gas is used for heating the building and the preparation of hot sanitary water. In the boiler room, is a system of two atmospheric gas-fired boilers connected to a cascade operation, total power of 502 kW (manufacturer Rendamax, type TRIMAX R2804). The heat distribution is divided into the following heating branches: • Boiler, • HVAC, • Radiator heating - joint classroom, • Radiator heating – administration, • Radiator heating – classrooms. The building is equipped with a two-pipe radiator heating system with a temperature regime of 70/50°C. The rooms are equipped with panel radiators with thermostatic valves. Floor heating is installed in the Sports hall and wardrobes. The temperature of the heating water is 45/40°C; it’s adjusting with a three-way mixing valve driven by an automaton depending on the outdoor temperature. | The building of Primary School Šmartno na Pohorju is heated by a wood biomass (pellet) boiler installed in a common boiler room. The boiler room is located next to the primary school in the building of a private investor. A heating pipe installation is connecting the common boiler room to the school. The consumption of thermal energy is measured using a built-in heat meter that is installed in the boiler room of the school. Heat is used for heating the building and the preparation of hot sanitary water in the sports hall. In the school boiler room there is also installed a hot water boiler EMO Celje SVN160 with a rated heat output of 186 kW. But this boiler it is no longer in use.The building is equipped with a two-pipe radiator system with a temperature regime of 90/70 ° C. In the old part of the school, radiators for heating the classrooms are equipped with regular control valves; in the new part of the school they are equipped with thermostatic control valves. The heating elements for the heating of the rooms are panel radiators of different types. | The building of Primary School Kebelj is heated by extra light heating oil (ELKO) boiler. The energy derived from ELKO is used for heating the building and the preparation of hot sanitary water. In the boiler room is installed a boiler with a heating output of 115 kW.The school has two-pipe radiator heating with temperature regime of 70/55°C. The heating elements for heating the rooms (classrooms) are radiators of various types, mostly equipped with regular control valves | The building is heated from its own boiler room on natural gas. The energy derived from natural gas is used for heating the building and the preparation of hot sanitary water. In the boiler room installed is a system of four low-temperature gas boilers connected to the cascading operation with a total output of 400 kW. Installed are four natural gas boilers Buderus, type GB162. The heat distribution is divided into the following heating branches: • Boiler; • Radiators; • Floor heating sports hall; • Floor heating school; • Climates. The boiler room also includes a gas cogeneration plant MicroT30 TEDOM, for combined heat and power production with a rated power output of 30 kW and nominal heat output of 61 kW. | The building of Primary School Gustava Šiliha is heated from its own boiler house on extra light heating oil - ELKO. The energy derived from ELKO is used for heating the building and the preparation of hot sanitary water. In the boiler room, a Buderus Logano GE515 warm-water boiler is installed, a nominal heat output is 350 kW. The building is equipped with two-pipe radiator heating of the temperature regime 70/55°C. The heating elements for heating the rooms are radiators of various types, which are mostly equipped with regular control valves. | The building of Primary School Jožeta Pučnika is heated from its own boiler house on extra light heating oil - ELKO. The energy derived from ELKO is used for heating the building and the preparation of hot sanitary water. In the boiler room, is equipped with a heating oil boiler with a nominal heating output of 290 kW. The building is equipped with two-pipe radiator heating of the temperature regime 70/55°C. The heating elements for heating the rooms are radiators of various types, which are mostly equipped with regular control valves. | The building of Primary School Anton Ingolič Spodnja Polskava is heated from its own boiler house on extra light heating oil - ELKO. The energy derived from ELKO is used for heating the building and the preparation of hot sanitary water. In the boiler room, a Buderus Logano GE 515 boiler with a nominal heating output of 455 kW is installed. The heat distribution is divided into the following heating branches:• School – old part • Sports hall • HVAC machine • School – new part • Hot sanitary water
| Lighting system | original fluorescent lamps | original fluorescent lamps, light bulbs | original fluorescent lamp, light bulbs | original fluorescent lamp, light bulbs | original fluorescent lamp, light bulbs | original fluorescent lamp, LED lights in the gym | original fluorescent lamp, light bulbs | original fluorescent lamp, light bulbs, LED lights in in dressing rooms | This system is mainly consists fluorescent tubes | This system is mainly consists fluorescent tubes | This system is mainly consists fluorescent tubes | This system is mainly consists fluorescent tubes | This system is mainly consists fluorescent tubes | This system is mainly consists fluorescent tubes | This system is mainly consists fluorescent tubes | This system is mainly consists fluorescent tubes | Standard compact fluorescent and reflector compact fluorescent luminaires Can be switched line by line. | Standard compact fluorescent and reflector compact fluorescent luminaires | Normal compact fluorescent lamps and mirror-lamp luminaires Can be switched per line | Standard compact fluorescent and reflector compact fluorescent luminaires Can be switched line by line | Standard compact fluorescent and reflector compact fluorescent luminaires Can be switched line by line | Standard compact fluorescent and reflector compact fluorescent luminaires Can be switched line by line | Standard compact fluorescent and reflector compact fluorescent luminaires Can be switched line by line | Standard compact fluorescent and reflector compact fluorescent luminaires Can be switched line by line | The lighting system is currently equipped with tubular fluorescent lamps with various power sizes. There are no control systems. | The lighting system consists in tubular fluorescent lamps with various sizes power. In some areas (swimming pool changing rooms) LED lighting fixtures have been installed. There are no control systems. | The lighting systems are currently equipped by tubular fluorescent lamps with various power sizes. There are no control systems. | The lighting systems are currently equipped by tubular fluorescent lamps with various power sizes. There are no control systems. | The lighting system is currently equipped with LED lamps in almost all the rooms of the school. In the gym 8 metal halide lamps are installed on the playing field, while in the changing rooms and in the storage room there are fluorescent tubes. There are no control systems. | Neon lamps | Mainly neon lamps There are also small quantities of incandescent lamps | Neon lamps | 2x58W fluorescent bulbs switched on manually when needed, the sport hall is equipped with halogen lighting | 2x58W fluorescent bulbs switched on manually when needed, the sport hall is equipped with 3x58W fluorescent bulbs | 2x40W fluorescent bulbs switched on manually when needed | 2x36W fluorescent bulbs switched on manually when needed, 15x400 for large sport hall | Fluorescent bulbs | 2xT8 fittings with 2x36W fluorescent bulbs | 2xT8 fittings with 2x36W fluorescent bulbs, switched on manually when needed | 2xT8 fittings with 2x36W fluorescent bulbs (except the large sport hall – halogen fittings) | Hot sanitary water is prepared fully central by a wood biomass boiler and an additional boiler on ELKO. Solar panels with an absorption surface of 4x 1,44 m2 = 5,76 m2 are installed on the roof of the building. The water is heated in a storage tank with a capacity of 1.000 liters to which the solar collectors are connected. | The hot sanitary water in the school is prepared by a natural gas boiler and is stored in a storage heater for sanitary water with a volume of 800 liters. The boiler is installed in a boiler room and works automatically together with the hot water storage heater during the heating season. Outside the heating season, the water is heated with a 6 kW electric heater. For the needs of the sports hall, a 500 liters water heater is installed in the thermal substation and is connected to the main boiler room. Outside the heating season, the water is heated by a 12 kW electric heater | Domestic hot water is prepared in the following ways: • For a sports hall - through the central heating system, stored in a water heater tank with a volume of 300 liters; • For the kitchen - with electricity (all year) in a water heater with a volume of 300 liters • For sanitary facilities - with electricity in flow electric water heaters with a volume of 1 x 80 liters, 1 x 50 liters and 1 x 10 liters. | Hot water for the kitchen needs during the heating season is heated by a hot water boiler and stored in a tank of 200 liters. Outside the heating season, water is heated by electricity. For the purposes of heating the sanitary water in the sanitary facilities, an electric water heater with a volume of 100 liters is installed. | The hot sanitary water is prepared with a storage tank for sanitary water ACV, type SL600 (500 liters). The storage tank is installed in a boiler room and is equipped with all automation and operates automatically within a boiler room. | The hot sanitary water is fully secured centrally with a hot-water boiler throughout the year in a boiler volume of 500 liters. | Hot sanitary water is prepared with a hot water boiler during the heating season and with an electric heater outside the heating season. For the needs of the kitchen and sanitary facilities, a storage tank with a volume of 400 liters is installed and for the needs of a sports hall water tank with a volume of 800 liters. | Domestic hot water is prepared with electrical heaters with the following capacity: • 3 water heaters with the volume of 5 liters, • 9 water heaters with the volume of 10 liters, • 3 water heaters with the volume of 30 liters, • 3 water heaters with the volume of 80 liters, • 2 water heaters with the volume of 120 liters. For the needs of the kitchen, during the heating season, warm water is heated by a hot water boiler and stored in a tank of 1.000 liters. Outside the heating season, hot water is heated by electricity.
| Primary energy consumption – total [kWh/m2a] | 111.2 | 174.2 | 158.5 | 162.8 | 111.9 | 179.6 | 175.6 | 86.7 | 149.79 | 131.16 | 166.52 | 169.7 | 151.66 | 196.01 | 126.28 | 118.21 | 169.9 | 140.61 | 150.65 | 154.65 | 182.15 | 236.63 | 200.47 | 171.17 | 131 | 246.86 | 149.28 | 37.2 | 92.82 | 1269.43 | 1343.64 | 771.52 | 318.9 | 162.5 | 162.1 | 140.7 | 157.6 | 180.1 | 184.4 | 156.1 | / | A cooling system is partly installed within the ventilation system (HVAC). For the ventilation joint classroom, HVAC in the modular version IMP Klimat, type KNND 9/6 with a heater, refrigerator and a rotary recuperator is installed. The air flow is 2.700 m3/h with a heat output of 15,9 kW and with a cooling output of 20,4 kW. For the ventilation of the dining room, HVAC in the modular version IMP Klimat, type KNND 9/6 with a heater, refrigerator and a rotary recuperator is installed. The air flow is 3.000 m3/h with a heat output of 9,5 kW and with cooling output of 12,4 kW. | / | / | A cooling unit for cold water preparation is installed for the supply of HVAC devices. The cooling unit is from the manufacturer Carrrier, type AQUA SNAP with a rated power of 62 kW. The cold water temperature is 7/12 ° C. The unit is located on the terrace of the floor in front of the air condition room. | / | / | /
| Primary energy consumption – heating [kWh/m2a] | 60.9 | 97.8 | 104.2 | 88.2 | 59.5 | 98.7 | 112 | 61.9 | 102.32 | 48.41 | 86.42 | 92.35 | 103.69 | 99.58 | 73.27 | 72.24 | 135.05 | 131.21 | 139.143 | 145.35 | 170.71 | 213.015 | 185.68 | 149.54 | 109.13 | 138.82 | 121.08 | 24.85 | 69.48 | 1145.11 | 1267.45 | 314.88 | 224.7 | 74 | 103.2 | 79.2 | 92.4 | 118.6 | 136.1 | 110.5 | 364 built-in lights are installed in the building, most of them are fluorine technology - T26, which is energy inefficient. More than half of the lamps are 18W lamps, which are relatively expensive for replacement (instead of the fluo tube, a light tube with a LED source is inserted), therefore it is necessary to check the possibility of installing LED panels 600x600 mm. The building has also 24 built-in lights with compact fluorescent lamps. The total installed lighting power of the building is 32,595 kW, this is 17,5 W/m2 | The total installed electric power of the lighting is 71,15 kW | Most of the lamps are fluorine technology - T26 and there are also installed energy saving bulbs, but some are ordinary light bulbs. | Most are built-in fluorescent lamps, ordinary bulbs, and some are LED lamps. Fluorescent lights require additional devices (ballasts: starter, choke, condenser), so the actual power is greater than the lamp power itself. | The total installed lighting power of the building is 61,425 kW. | The lighting system mainly consists of fluorescent lamps and energy-saving bulbs and also a few ordinary light bulbs. | To a greater extend, fluorescent lamps of the T26 technology are built in. | To a greater extend, fluorescent lamps of the T26 technology are built in. Fluorescent lights require additional devices (ballasts: starter, choke, condenser), so the actual power is greater than the lamp power itself. The total installed electric power of the lighting is 50,19 kW.
| Primary energy consumption – DHW [kWh/m2a] | 5.9 | 12.4 | 11.8 | 17.6 | 14.6 | 18.3 | 9.6 | 5.9 | 6.32 | 17.89 | 9.18 | 5.35 | 4.56 | 11.63 | 6.99 | 6.79 | 19.44 | 9.4 | 9.533 | 9.3 | 11.44 | 9.79 | 10.61 | 9.635 | 4.64 | 5.39 | 0.21 | 0.05 | 1.7 | 13.82 | 15.52 | 28.22 | 16.6 | 29.1 | 16.5 | 22.2 | 22.6 | 14.7 | 14.6 | 14 | 136.43 | 186.23 | 69.57 | 141.42 | 169.53 | 152.4 | 125.24 | 152.3
| Primary energy consumption – cooling [kWh/m2a] |  |  | 0.9 |  | 0.7 | 3.4 | 1.1 |  | 2.08 | 15.48 | 10.11 | 15.83 | 8.01 | 9.37 | 6.08 | 6.18 | 0.4 | 0 | 0 | 0 | 0 | 0.316 | 0.131 | 0 | 0 | 1.29 | 0 | 0 | 0 | 0 | 0 | 0 | n/a | n/a | n/a | n/a | n/a | n/a | n/a | n/a | 90,14 (+DHW) | 65.54 | 12.69 | 77,95 (+DHW) | 116,52 (+DHW) | 97,49 (+DHW) | 70,16 (+DHW) | 94.1
| Primary energy consumption – lightning [kWh/m2a] | 28.3 | 28.9 | 15.4 | 25.1 | 17.5 | 17.6 | 19 | 8.7 | 39.07 | 50.98 | 60.81 | 56.17 | 35.4 | 75.44 | 39.95 | 33.01 | 14.7 | 0 | 13.5 | 0 | 0 | 13.5 | 4.05 | 12 | 17.23 | 66.66 | 27.99 | 12.3 | 21.64 | 109.61 | 60.67 | 76.39 | 77.6 | 59.3 | 42.4 | 39.3 | 42.5 | 46.9 | 33.7 | 31.6 |  | 2.73
| Primary energy consumption – swimming pool [kWh/m2a] | HR_07: 0; HR_08: 0; IT_01: 0; IT_02: 34.7; IT_03: 0; IT_04: 0; IT_05: 0; IT_06: none; IT_07: none; IT_08: none; SI_01: /; SI_04: /
| Primary energy consumption – ventilation [kWh/m2a] | IT_08: 351.67
| Final energy consumption – total [kWh/m2a] | 76.1 | 121.4 | 121.7 | 118.8 | 80.9 | 131 | 128.2 | 68.9 | 119.32 | 97.3 | 125.57 | 128.36 | 120.83 | 147.25 | 97.23 | 91.96 | 148.74 | 138.42 | 148.42 | 151.84 | 168.54 | 227.186 | 196.97 | 162.9 | 115.77 | 201.28 | 128.79 | 77.66 | 78.33 | 1209.53 | 1310.64 | 540.02 | 287.7 | 127.4 | 140.7 | 119.7 | 112.8 | 158.8 | 173.1 | 142.4 | 46.29 | 117.96 | 56.88 | 63.47 | 53.01 | 54.92 | 55.08 | 58.21
| Final energy consumption – heating [kWh/m2a] | 55.3 | 88.9 | 94.2 | 80.2 | 54.1 | 89.7 | 101.9 | 56.3 | 89.91 | 44.21 | 75.94 | 81.15 | 91.11 | 87.51 | 64.38 | 63.48 | 138.94 | 129.02 | 138.54 | 142.54 | 160.14 | 212.29 | 185.12 | 148.885 | 103.2 | 129.3 | 114.27 | 67.12 | 65.61 | 1144.9 | 1267.22 | 314.82 | 245.4 | 76.2 | 109.1 | 82.6 | 79.5 | 128.3 | 147 | 117.2 | 100.51 | 109.26 | 149.63 | 96.28 | 127.13 | 110.6 | 85.82 | 108.83
| Final energy consumption – DHW [kWh/m2a] | 5.4 | 11.3 | 10.7 | 14.1 | 12.7 | 16.7 | 3 | 5.3 | 3.92 | 12.9 | 5.69 | 4.05 | 2.83 | 4.86 | 4.33 | 4.2 | 8.8 | 9.4 | 9.533 | 9.3 | 8.4 | 9.37 | 10.18 | 9.216 | 3.79 | 5.12 | 0.17 | 0.16 | 1.61 | 13.83 | 15.52 | 28.21 | 16.4 | 31.5 | 17.5 | 24 | 19.2 | 14.9 | 14.9 | 14.7 | 81,84 (+DHW) | 59.58 | 126.87 | 70,86 (+DHW) | 105,92 (+DHW) | 88,62 (+DHW) | 63,78 (+DHW) | 85.54
| Final energy consumption – cooling [kWh/m2a] |  |  | 0.3 |  | 0.2 | 1.1 | 0.3 |  | 1.29 | 9.59 | 6.26 | 9.81 | 4.96 | 8.15 | 3.77 | 3.83 | 0.156 | 0 | 0 | 0 | 0 | 0.126 | 0.053 | 0 | 0 | 0.66 | 0 | 0 | 0 | 0 | 0 | 0 | n/a | n/a | n/a | n/a | n/a | n/a | n/a | n/a |  | 2.48
| Final energy consumption – lightning [kWh/m2a] | 8.7 | 9 | 4.8 | 7.9 | 5.5 | 5.5 | 5.9 | 2.7 | 24.21 | 36.58 | 37.68 | 34.8 | 21.93 | 46.74 | 24.75 | 20.45 | 5.89 | 0 | 5.4 | 0 | 0 | 5.4 | 1.62 | 4.8 | 8.84 | 34.19 | 14.36 | 10.37 | 11.1 | 50.4 | 27.9 | 35.12 | 25.9 | 19.8 | 14.1 | 13.1 | 14.2 | 16.6 | 11.2 | 10.5 | / | / |  | /
| Final energy consumption – swimming pool [kWh/m2a] | HR_07: 0; HR_08: 0; IT_01: 0; IT_02: 32.02; IT_03: 0; IT_04: 0; IT_05: 0; IT_06: none; IT_07: none; IT_08: none; SI_01: 18.51; SI_02: 47.18; SI_03: 22.75; SI_04: 25.39; SI_05: 21.2; SI_06: 21.97; SI_07: 22.02; SI_08: 23.28
| Final energy consumption – ventilation [kWh/m2a] | IT_08: 161.7
| CO2 emissions – total [kg/m2a] | 28.5895 | 40 | 46.9 | 48.1 | 33.5 | 53 | 38.9 | 25.6 | 33.84 | 22.12 | 34.4 | 35.74 | 33.73 | 40.24 | 27 | 25.7 | 32.45 | 28.3 | 30.23 | 30.6 | 41.03 | 47.138 | 41.63 | 33.964 | 25.27 | 48.96 | 29.05 | 17.95 | 18.2 | 253.45 | 267.95 | 162.97 | 105.56 | 47.59 | 44.1 | 44.83 | 42.956 | 58.801 | 61.858 | 51.38 | 31.2 | 35.53 | 11.1 | 31.6 | 25.4 | 34.7 | 28 | 34.5
| CO2 emissions – heating [kg/m2a] | 13.467 | 17.7 | 30.4 | 25.7 | 17.3 | 28.7 | 20.3 | 18 | 26.93 | 9.74 | 22.75 | 24.31 | 27.3 | 26.21 | 19.29 | 19.02 | 28.33 | 26.43 | 28.05 | 28.73 | 38.12 | 43.17 | 37.64 | 30.295 | 20.52 | 26.26 | 22.79 | 13.39 | 13.07 | 228.63 | 252.74 | 66.29 | 80.57 | 20.01 | 29.85 | 25.51 | 26.417 | 42.628 | 48.852 | 38.929 | 22.1 | 11.92 | 0 | 19,1 (+DHW) | 21,20 (+DHW) | 23,9 (+DHW) | 17,2 (+DHW) | 23.1
| CO2 emissions – DHW [kg/m2a] | 1.315 | 2.2 | 3.4 | 5.2 | 4.3 | 5.3 | 3 | 1.7 | 0.92 | 2.95 | 1.34 | 0.95 | 0.66 | 1.14 | 1.02 | 0.99 | 2.93 | 1.87 | 1.89 | 1.87 | 2.91 | 9.795 | 3.38 | 1.917 | 0.92 | 1.01 | 0.04 | 0.07 | 0.32 | 2.76 | 3.1 | 6.02 | 6.43 | 13.96 | 5.68 | 9.92 | 6.365 | 4.952 | 4.939 | 4.878 |  | 0.5
| CO2 emissions – cooling [kg/m2a] |  |  | 0.3 |  | 0.2 | 1.1 | 0.3 |  | 0.3 | 2.25 | 1.47 | 2.3 | 1.17 | 1.91 | 0.88 | 0.9 | 0.057 | 0 | 0 | 0 | 0 | 0.045 | 0.019 | 0 | 0 | 0.29 | 0 | 0 | 0 | 0 | 0 | 0 | n/a | n/a | n/a | n/a | n/a | n/a | n/a | n/a | / | / | / | / | / | /
| CO2 emissions – lightning [kg/m2a] | 9 | 9.1 | 4.9 | 7.9 | 5.5 | 5.6 | 6 | 2.7 | 5.68 | 8.59 | 8.85 | 8.17 | 5.15 | 10.97 | 5.81 | 4.8 | 2.15 | 0 | 1.97 | 0 | 0 | 1.971 | 0.59 | 1.752 | 3.83 | 14.81 | 6.22 | 4.49 | 4.81 | 21.89 | 12.11 | 16.12 | 18.57 | 13.53 | 8.57 | 9.39 | 10.174 | 11.222 | 8.067 | 7.573 | 9.1 | 23.1 | 11.1 | 12.4 | 4.2 | 10.8 | 10.8 | 11.4
| CO2 emissions – swimming pool [kg/m2a] | IT_01: 0; IT_02: 6.59; IT_03: 0; IT_04: 0; IT_05: 0; IT_06: none; IT_07: none; IT_08: none
| CO2 emissions – ventilation [kg/m2a] | IT_08: 74.47

## Tab2 Renovation options
D.T3.2.8 Pilot action summary - Annex 1
Table 2 Renovation options
School ID | Measure name | Final energy savings [kWh/a] | Primary energy savings [kWh/a] | CO2 reduction [Mg/a] | Financial savings [EUR/a] | Investment costs [EUR/a] | Payback time [years]
CZ_01 | Thermal insulation of constructions + windows replacement (nZEB) | 298000 | 327800 | 72.5678 | 28040.4884 | 2425896.4451 | 86.5141
CZ_01 | Installation of solar panels for DHW+heating | 22918.3673 | 25210 | 5.581 | 2097.0837 | 35394.1267 | 16.8778
CZ_01 | Installation of PV panels | 69241.2054 | 221572 | 70.0444 | 4671.4211 | 121297.3338 | 25.9658
CZ_01 | Pool water preheated by heat pump | 21444.9913 | 8917 | -0.1442 | 1448.6323 | 23183.9258 | 16.004
CZ_01 | Installation of heat pump for heating + DHW heating | 619368.3895 | 379938 | 40.5996 | 47924.9397 | 245661.2391 | 5.126
CZ_01 | Lighting replacement | 55662.4281 | 178120 | 56.3081 | 9748.6451 | 220620.17 | 22.6309
CZ_02 | Installation of a 220mm thick of the external walls to meet Upas,20 = 0.13W.m-2.K-1, recommended for passive buildings. | 133676 | 147043 | 26.7 | 10520.9 | 224961 | 21.4
CZ_02 | Installation of a 400mm and 300mm thick layers to the ceiling below attic and the flat roof to meet Upas,20 = 0,07 and 0,10 W.m-2.K-1, recommended for passive buildings. | 88052 | 96857 | 17.6 | 6930.1 | 173879 | 25.1
CZ_02 | Installation of a 100mm thick insulation layer to the ceiling above the basement to meet Upas,20 = 0.27W.m-2.K-1, recommended for passive buildings. | 10777 | 11855 | 2.1 | 848.2 | 25309 | 29.8
CZ_02 | Replacing the remaining windows and doors recommended for passive buildings. | 8836 | 9719 | 1.8 | 695.4 | 32187 | 46.3
CZ_02 | Replacement of radiator’s thermostatic valves | 38791 | 18764 | 7.7 | 3053 | 6182 | 2
CZ_02 | Installation of solar collectors for domestic hot water preparation | 24800 | 27280 | 4.9 | 1951.9 | 68199 | 34.9
CZ_02 | Modernisation of the lighting with LED technology | 5864 | 42670 | 5.9 | 1142.3 | 22218 | 19.5
CZ_03 | Thermal insulation of constructions (nZEB) | 318807 | 350688 | 102.1 | 25555 | 880808 | 34.5
CZ_03 | Installation of solar panels for DHW heating | 49073 | 53980 | 15.7 | 3711 | 63640 | 17.1
CZ_03 | Installation of PV panels - blocks A, B, C, E | 17022 | 54469 | 17.2 | 2926 | 23184 | 7.9
CZ_03 | Installation of PV panels - block D | 17819 | 57020 | 18 | 3045 | 23184 | 7.6
CZ_03 | Lighting replacement | 18691 | 59811 | 18.9 | 3324 | 30879 | 9.3
CZ_04 | Thermal insulation of constructions (nZEB) | 264640 | 291104 | 84.8 | 16424.8 | 633201 | 84.8
CZ_04 | Lighting replacement - new LED sources | 28898 | 92474 | 29.2 | 5030.7 | 56702 | 29.2
CZ_04 | Installation of PV panels | 14605 | 46735 | 14.8 | 2393 | 23184 | 14.8
CZ_04 | Installation of energy efficient shower taps | 1200 | 1320 | 0.4 | 70.3 | 232 | 0.4
CZ_05 | Thermal insulation of constructions (nZEB) | 99949 | 109944 | 32.0237 | 8638.8596 | 1138102.0093 | 131.7422
CZ_05 | Lighting replacement | 44069.968 | 141024 | 44.5812 | 7763.4426 | 111271.2519 | 14.3327
CZ_05 | Installation of solar panels for DHW heating | 56857 | 62543 | 18.217 | 4636.247 | 63639.8764 | 13.7266
CZ_05 | Installation of solar panels for pool water heating | 14776 | 16254 | 4.7342 | 1204.8681 | 21213.2921 | 17.6063
CZ_05 | Installation of PV panels | 71480 | 228736 | 72.3092 | 11932.5217 | 104327.6662 | 8.7431
CZ_06 | Thermal insulation of constructions (nZEB) | 207519.336 | 228271 | 66.4892 | 18846.8098 | 710765.456 | 37.7128
CZ_06 | Installation of solar panels for DHW heating (school building) | 12551 | 13806 | 4.0213 | 1075.3753 | 16970.6337 | 15.7811
CZ_06 | Installation of solar panels for DHW heating (kitchen and school club) | 16500 | 18150 | 5.2866 | 1413.7274 | 21213.2921 | 15.0052
CZ_06 | Installation of PV panels - school building | 23956 | 76659 | 24.2339 | 4495.8055 | 34775.8887 | 7.7352
CZ_06 | Installation of PV panels - kitchen and school club | 28644 | 91661 | 28.9763 | 5359.3623 | 40571.8702 | 7.5703
CZ_06 | Lighting replacement | 21089.525 | 67486 | 21.3342 | 4146.9883 | 40197.0634 | 9.6931
CZ_06 | New heat source - gas boiler room | -12439.0494 | -13683 | 47.2552 | 20341.3647 | 105486.8624 | 5.1858
CZ_06 | Installation of thermostatic valves | 60269 | 66296 | 19.3102 | 5267.0433 | 18807.9598 | 3.5709
CZ_07 | Thermal insulation of constructions (nZEB) | 154530.3838 | 169983 | 30.8195 | 8375.4502 | 984431.9938 | 117.5378
CZ_07 | Installation of PV panels - school building | 20165 | 64528 | 20.3989 | 3396.4179 | 28979.9073 | 8.5325
CZ_07 | Installation of PV panels - kitchen | 24680 | 78976 | 24.9663 | 4145.8743 | 34775.8887 | 8.3881
CZ_07 | Installation of heat pump for DHW heating for kitchen | 2057.46 | 6584 | 2.0813 | 307.8819 | 1931.9938 | 6.2751
CZ_07 | New heat source - condensing boilers | 29076.5855 | 31984 | 5.799 | 1873.195 | 24613.6012 | 13.1399
CZ_07 | Lighting replacement | 17303.832 | 55372 | 17.5046 | 2966.0458 | 27074.9614 | 9.1283
CZ_08 | Thermal insulation of constructions (nZEB) | 339555.0848 | 373511 | 108.7934 | 30068.0239 | 2064504.2504 | 68.6611
CZ_08 | Installation of solar panels for DHW heating | 29071.4 | 31979 | 9.3145 | 2428.6155 | 35355.4869 | 14.5579
CZ_08 | Installation of PV panels | 26152 | 83686 | 26.4554 | 4093.6876 | 41731.0665 | 10.194
CZ_08 | New heat source for heating and DHW | -8037.7962 | -8842 | 30.9195 | 8163.6902 | 49265.8423 | 6.0348
CZ_08 | Installation of thermostatic valves on radiators | 40360.4814 | 44397 | 12.9315 | 3438.9352 | 14026.2751 | 4.0787
HR_01 | NZEB scenario | 368720.76 | Electricity | 107.186 | 23049.6651 | 1010846.0351 | 43.8551
HR_01 | Qhnd reduction od 50% scenario | 246377.86 | Electricity + Natural Gas | 80.495 | 20799.2251 | 667929.6568 | 32.1132
HR_02 | NZEB scenario | 431588 | Electricity | 97.6439 | 31284.37 | 1568853.78 | 50.1482
HR_02 | Qhnd reduction od 50% scenario | 232568.9 | Electricity + Natural Gas | 53.0206 | 24177.95 | 965328.07 | 39.926
HR_03 | NZEB scenario | 480256.2 | Electricity | 134.5558 | 35361.65 | 1298114.2703 | 36.7097
HR_03 | Qhnd reduction od 50% scenario | 293911.3 | Electricity + Natural Gas | 93.3941 | 29835.97 | 810743.6176 | 27.1734
HR_04 | NZEB scenario | 319372.3364 | Electricity | 89.661 | 23325.9289 | 978266.3703 | 41.939
HR_04 | Qhnd reduction od 50% scenario | 207448.8878 | Electricity + FOEL | 58.309 | 17325.2548 | 638422.3162 | 36.8492
HR_05 | NZEB scenario | 444449.29 | Electricity | 125.2985 | 26357.3714 | 808775.3 | 30.685
HR_05 | Qhnd reduction od 50% scenario | 271126.99 | Electricity + Natural Gas | 86.8462 | 20305.4457 | 332531.6 | 16.3765
HR_06 | NZEB scenario | 400956.06 | Electricity | 111.525 | 32102.3085 | 702464.5135 | 21.8821
HR_06 | Qhnd reduction od 50% scenario | 249494.76 | Electricity + FOEL | 68.4467 | 23604.5429 | 237089.5135 | 10.0442
HR_07 | NZEB scenario | 467932.4175 | Electricity | 134.3866 | 31124.39 | 1135893.6 | 36.4953
HR_07 | Qhnd reduction od 50% scenario | 380014.2636 | Electricity + Natural Gas | 115.3741 | 29163.69 | 801212.5189 | 27.4729
HR_08 | NZEB scenario | 314725.57 | Electricity | 88.8145 | 23795.6267 | 733676.4422 | 30.8324
HR_08 | Qhnd reduction od 50% scenario | 178852.45 | Electricity + Natural Gas | 58.5568 | 18854.8834 | 329412.6351 | 17.4709
HU_01 | Replacement of old windows and doors with modern 3-layer windows | 19650 | 19650 | 3.99 | 1000 | 14200 | 14.2
HU_01 | Flat roof and loft ceiling insulation with 30 cm XPS or rock wool insulation | 56250 | 56250 | 11.42 | 2900 | 62000 | 21.38
HU_01 | Roof insulation 20 cm Grafit EPS U=0,134 | 171360 | 171360 | 34.79 | 8800 | 130000 | 14.77
HU_01 | Lighting upgrade for LED light sources | 8350 | 20890 | 3.05 | 1100 | 6000 | 5.45
HU_01 | Installation of a kWp photovoltaic system | 55000 | 137500 | 20.08 | 7300 | 60000 | 8.2
HU_01 | Installing Thermostatic Heads on the Radiators The replacement of heat generators with condensing boilers | 57700 | 57700 | 11.72 | 3000 | 90000 | 15
HU_01
HU_01
HU_02 | Old windows, replacement, glass bricks for modern 3-layer windows | 10930 | 10930 | 2.21 | 570 | 22000 | 38.6
HU_02 | Flat roof, insulation 20 cm XPS, with insulation | 18020 | 18020 | 25.86 | 6700 | 126000 | 18.8
HU_02 | Facade insulation 20 cm Graphite EPS U = 0.134 | 70380 | 70380 | 14.21 | 3700 | 50000 | 13.51
HU_02 | Lighting upgrade for LED light sources | 4910 | 12280 | 1.8 | 680 | 4000 | 5.88
HU_02 | Installation of thermostatic heads on radiators | 25050 | 25050 | 5.06 | 1300 | 6300 | 4.85
HU_02 | Complete renovation | 241340 | 247300 | 49.4 | 12850 | 208300 | 16.21
HU_03 | The old doors and windows, replacing glass bricks with modern 3-layer doors | 27800 | 27800 | 5.62 | 1450 | 150000 | 103.5
HU_03 | Flat roof insulation 20 cm XPS with insulation | 325750 | 325750 | 65.8 | 16900 | 320000 | 18.93
HU_03 | Facade insulation 20 cm graphite EPS U = 0,134 | 179070 | 179070 | 36.17 | 9300 | 120000 | 12.9
HU_03 | Lighting modernization for LED light sources | 12500 | 31200 | 4.56 | 1670 | 7500 | 4.5
HU_03 | Installation of thermostatic heads on radiators | 63750 | 63750 | 12.88 | 3300 | 15000 | 4.55
HU_03 | Total modernization | 614100 | 629250 | 125.7 | 32650 | 612500 | 18.76
HU_04 | Old windows, replacement, glass bricks for modern 3-layer windows | 11732 | 11732 | 2.37 | 620 | 60000 | 96.77
HU_04 | Flat roof, insulation 20 cm XPS, with insulation | 137460 | 137460 | 27.77 | 7200 | 140000 | 19.44
HU_04 | Facade insulation 20 cm Graphite EPS U = 0.134 | 75560 | 75560 | 15.26 | 3900 | 51000 | 17
HU_04 | Lighting upgrade for LED light sources | 5280 | 13200 | 1.92 | 700 | 3500 | 5
HU_04 | Installation of thermostatic heads on radiators | 26900 | 26900 | 5.44 | 1400 | 6500 | 4.64
HU_04 | Complete renovation | 259150 | 265540 | 53.07 | 13750 | 261000 | 18.99
HU_05 | Replacement of old windows and doors with modern 3-layer windows | 190720 | 190720 | 38.72 | 9900 | 110000 | 11.11
HU_05 | Flat roof and loft ceiling insulation with 30 cm XPS or rock wool insulation | 64300 | 64300 | 13.05 | 3300 | 22000 | 6.67
HU_05 | Facade insulation 20 cm Graphite EPS U = 0.134 | 93950 | 93950 | 19.17 | 4900 | 95000 | 19.39
HU_05 | Lighting upgrade for LED light sources | 5980 | 14950 | 2.19 | 850 | 5000 | 5.88
HU_05 | Installing Thermostatic Heads on the Radiator Cram Replacing heat generators with condensing boilers | 49950 | 49950 | 10.14 | 2870 | 32000 | 11.15
HU_05 | Complete modernization: | 415580 | 421570 | 85.01 | 22000 | 264000 | 12
HU_06 | Replacement of old windows and doors with modern 3-layer windows | 141910 | 141910 | 28.8 | 7500 | 107700 | 14.36
HU_06 | Flat roof and attic insulation with 20 cm XPS or rock wool insulation | 64150 | 64150 | 13.02 | 3375 | 67570 | 20.02
HU_06 | Facade insulation 20 cm Graphite EPS U = 0.134 | 67070 | 67070 | 13.61 | 3530 | 263.000 | 74.5
HU_06 | Lighting upgrade for LED light sources | 12960 | 32400 | 4.73 | 1750 | 7500 | 4.29
HU_06 | Installation of a 40 kWp photovoltaic system | 46200 | 115500 | 16.86 | 6250 | 50000 | 8
HU_06 | Installation of thermostatic heads on radiators | 7970 | 7970 | 1.62 | 420 | 8000 | 19.05
HU_07 | Old windows and doors, replacement of modern 3-layer windows | 574300 | 57300 | 116.58 | 29800 | 315000 | 10.57
HU_07 | Flat roof and attic insulation with 20 cm XPS and 25 cm rock wool insulation | 193600 | 193600 | 39.3 | 10000 | 65000 | 6.5
HU_07 | Facade insulation 20 cm Graphite EPS U = 0.134 | 282900 | 282900 | 57.73 | 14650 | 310000 | 21.16
HU_07 | Lighting upgrade for LED light sources | 18020 | 45100 | 6.58 | 2400 | 15000 | 6.25
HU_07 | Installation of thermostatic heads on radiators | 150400 | 150400 | 30.52 | 7800 | 35000 | 4.49
HU_07 | Total modernization | 1251380 | 1269400 | 255.97 | 65800 | 740000 | 11.25
HU_08 | Replacement of old metal framed windows, glass bricks, shutters for modern 3-layer windows | 57280 | 57280 | 11.63 | 3000 | 37800 | 12.6
HU_08 | Flat roof, insulation 20 cm XPS, with insulation | 92690 | 92690 | 18.82 | 4955 | 210000 | 42.38
HU_08 | Facade insulation 20 cm Graphite EPS U = 0.134 | 109350 | 109350 | 22.2 | 5845 | 185000 | 31.65
HU_08 | Lighting upgrade for LED light sources | 14520 | 36300 | 5.3 | 2000 | 8600 | 4.3
HU_08 | Installation of a 45 kWp photovoltaic system | 52000 | 130000 | 18.98 | 7150 | 57200 | 8
HU_08 | Installation of thermostatic heads on radiators | 21560 | 21560 | 4.38 | 1153 | 10000 | 8.67
IT_01 | NZEB renovation | Gas 312.437 Electricity 48.750 | 241568 | 50.01 | 16083 | 1389500 | 86.3956
IT_02 | NZEB renovation | Gas 727.735 Electricity 77.916 | 743697 | 160.84 | 54937 | 2624600 | 47.7747
IT_03 | NZEB renovation | Gas 317.514 Electricity -17.166 | 328126 | 66.15 | 22863 | 1514700 | 66.2511
IT_04 | NZEB renovation | Gas 109.278 Electricity -6.915 | 117393 | 24.43 | 8463 | 884700 | 104.5374
IT_05 | NZEB renovation | Gas 293.488 Electricity -44852 | 281566 | 63.36 | 21294 | 1297200 | 60.9186
IT_06 | External walls insulation | 249851 | 249822 | 45.02 | 14344 | 222000 | 15.4769
IT_06 | Roof insulation | 139858 | 139843 | 27.6 | 8029 | 105000 | 13.0776
IT_06 | Basement insulation | 79181 | 79178 | 15.64 | 4546 | 104000 | 22.8773
IT_06 | Windows Insulation + Rolling Shutter box Insulation + Shading System | 78450 | 78463 | 22.87 | 4503 | 477000 | 105.9294
IT_06 | Heat pump + new emission and distribution systems | 456824 | 993507 | 185.02 | 26227 | 564500 | 21.5236
IT_06 | PV | 49906 | 87529 | 19.46 | 10980 | 100000 | 9.1075
IT_06 | Relamping | 13491 | 29342 | 6.52 | 2968 | 25000 | 8.4232
IT_06 | Solar thermal | 16013 | 16011 | 3.2 | 919 | 96000 | 104.4614
IT_06 | nZEB scenario total | 1100282 (thermal energy) 47339 (electricity) | 1204384 | 230.51 | 76001 | 1693500 | 22.2826
IT_07 | External walls insulation | 83974 | 83989 | 15.17 | 4821 | 62500 | 12.9641
IT_07 | Roof insulation | 184311 | 184344 | 36.32 | 10581 | 157000 | 14.8379
IT_07 | Basement insulation | 201857 | 201893 | 39.77 | 11589 | 166000 | 14.3239
IT_07 | Windows Insulation + Rolling Shutter box Insulation + Shading System | 129247 | 129236 | 25.44 | 7420 | 220000 | 29.6496
IT_07 | Heat pump + new emission and distribution systems | 559376 | 420375 | 127.93 | 32112 | 271000 | 8.4392
IT_07 | PV | 27365 | 27370 | 6.08 | 6019 | 26000 | 4.3197
IT_07 | Relamping | 2948 | 6412 | 1.42 | 649 | 12000 | 18.49
IT_07 | nZEB scenario total | 776811 (thermal energy) 10533 (electricity) | 801935 | 156.69 | 46914 | 914500 | 19.4931
IT_08 | External walls insulation | 71757 | 71770 | 13.64 | 4495 | 167500 | 37.2636
IT_08 | Roof insulation | 103020 | 103038 | 23.74 | 5914 | 206000 | 34.8326
IT_08 | Basement insulation | 332866 | 332926 | 84.68 | 19110 | 239000 | 12.5065
IT_08 | Windows Insulation + Rolling Shutter box Insulation + Shading System | 215791 | 215445 | 46.77 | 12389 | 1115000 | 89.9992
IT_08 | Heat pump+new emission and distribution systems | 308238 | 670189 | 147.93 | 17695 | 500000 | 28.2566
IT_08 | Relamping | 25642 | 55768 | 22.94 | 5642 | 45750 | 8.1088
IT_08 | nZEB scenario total | 718356 (thermal energy) 64890 (electricity) | 780974 | 154.92 | 47597.56 | 2273250 | 47.7598
PL_01 | External walls insulation | 205830 | 185247 | 68.39 | 6223 | 91924 | 15
PL_01 | Windows modernisation | 88204 | 79383 | 29.31 | 2667 | 136360 | 51
PL_01 | Roof insulation | 156159 | 140543 | 51.89 | 4721 | 36767 | 8
PL_01 | Heating source modernisation | 85466 | 93400 | 28.4 | 2583 | 11628 | 5
PL_01 | Lighting modernisation | 38020 | 114060 | 27.3 | 2829 | 55261 | 20
PL_01 | Heating control automation | 54242 | 48818 | 18.02 | 1407 | 2326 | 2
PL_01 | Mechanical ventilation with heat recovery | 73796 | 46175 | 24.52 | 1942 | 113953 | 51
PL_01 | Lighting control automation | 18526 | 55580 | 13.3 | 1379 | 46051 | 33
PL_01 | Photovoltaic system | - | 114000 | - | 2828 | 65116 | 23
PL_02 | External walls insulation | 51974 | 46777 | 17.27 | 1571 | 102254 | 65
PL_02 | Foundation walls | 4051 | 3646 | 1.35 | 122 | 20722 | 169
PL_02 | Roof insulation | 14880 | 13392 | 4.94 | 450 | 109539 | 243
PL_02 | Heating source modernisation | 45026 | 40523 | 14.96 | 1361 | 51395 | 38
PL_02 | Lighting modernisation | 66869 | 200606 | 48.01 | 4976 | 97193 | 20
PL_02 | Heating control automation | 84764 | 76287 | 28.17 | 2330 | 2326 | 1
PL_02 | Mechanical ventilation with heat recovery | 99961 | 38468 | 33.22 | 3022 | 262060 | 87
PL_02 | Lighting control automation | 32585 | 97754 | 23.4 | 2425 | 80994 | 33
PL_02 | Photovoltaic system | - | 114000 | - | 2828 | 65116 | 23
PL_03 | External walls insulation | 100845 | 90760 | 31.9 | 3049 | 87652 | 29
PL_03 | Foundation walls | 11529 | 10375 | 3.65 | 349, | 102438 | 294
PL_03 | Windows modernisation | 57186 | 51467 | 18.09 | 1729 | 293933 | 170
PL_03 | Roof insulation | 88943 | 80048 | 28.13 | 2689 | 96056 | 36
PL_03 | Heating source modernisation | 117549 | 105793 | 37.13 | 3554 | 50419 | 15
PL_03 | Lighting modernisation | 50565 | 151693 | 36.31 | 3763 | 82994 | 22
PL_03 | Heating control automation | 130057 | 117050 | 41.13 | 3699 | 2326 | 1
PL_03 | Mechanical ventilation with heat recovery | 122377 | 64915 | 22.81 | 3700 | 264698 | 72
PL_03 | Lighting control automation | 26143 | 78429 | 18.77 | 1946 | 69995 | 36
PL_03 | Photovoltaic system | - | 114000 | - | 2828 | 65116 | 23
PL_04 | External walls insulation | 74909 | 34295 | 11.98 | 2265 | 148163 | 65
PL_04 | Windows modernisation | 142046 | 127842 | 44.66 | 4294 | 267430 | 62
PL_04 | Roof insulation | 25232 | 22709 | 7.93 | 763 | 152302 | 200
PL_04 | Heating source modernisation | 32142 | 28928 | 10.11 | 972 | 11628 | 12
PL_04 | Lighting modernisation | 61163 | 183488 | 43.91 | 4552 | 101599 | 22
PL_04 | Heating control automation | 56900 | 51210 | 17.89 | 1488 | 2326 | 2
PL_04 | Mechanical ventilation with heat recovery | 117682 | 37901 | 13.24 | 3558 | 362372 | 102
PL_04 | Lighting control automation | 31623 | 94868 | 22.71 | 2353 | 84666 | 36
PL_04 | Photovoltaic system | - | 114000 | - | 2828 | 65116 | 23
PL_05 | Heating source modernisation | 25104 | 27615 | 8.342 | 759 | 16279 | 14
PL_05 | Lighting modernisation | 24821 | 74466 | 17.821 | 1847 | 41232 | 22
PL_05 | Heating control automation | 18084 | 19893 | 6.009 | 314 | 2326 | 7
PL_05 | Mechanical ventilation with heat recovery | 110231 | 98977 | 36.628 | 3333 | 125433 | 38
PL_05 | Lighting control automation | 12833 | 38501 | 9.214 | 955 | 13744 | 14
PL_05 | Photovoltaic system | - | 173736 | - | 2828 | 65116 | 23
PL_06 | External walls insulation | 165048 | 148543 | 54.842 | 4990 | 81664 | 16
PL_06 | Foundation walls | 4765 | 4289 | 1.583 | 144 | 9220 | 64
PL_06 | Windows modernisation | 3720 | 3349 | 1.236 | 112 | 27473 | 244
PL_06 | Roof insulation | 67177 | 60460 | 22.322 | 2031 | 62390 | 31
PL_06 | Heating source modernisation | 96546 | 86892 | 32.08 | 2919 | 64093 | 22
PL_06 | Lighting modernisation | 37612 | 103192 | 27.005 | 2799 | 54850 | 20
PL_06 | Heating control automation | 85009 | 76509 | 28.247 | 2337 | 2326 | 1
PL_06 | Mechanical ventilation with heat recovery | 129718 | 85169 | 43.103 | 3922 | 163777 | 42
PL_06 | Lighting control automation | 17072 | 51216 | 12.258 | 1270 | 139753 | 14
PL_06 | Photovoltaic system | - | 114000 | - | 2828 | 65116 | 23
PL_07 | External walls insulation | 128852 | 115966 | 42.815 | 3896 | 84384 | 22
PL_07 | Foundation walls | 8730 | 7857 | 2.901 | 264 | 22160 | 84
PL_07 | Windows modernisation | 134206 | 120785 | 44.594 | 4057 | 208391 | 51
PL_07 | Roof insulation | 43764 | 39388 | 14.542 | 1323 | 53829 | 41
PL_07 | Heating source modernisation | 66548 | 59893 | 22.113 | 2012 | 45395 | 23
PL_07 | Lighting modernisation | 25300 | 75901 | 18.165 | 1883 | 42027 | 22
PL_07 | Heating control automation | 112371 | 101133 | 37.339 | 3165 | 2326 | 1
PL_07 | Mechanical ventilation with heat recovery | 208526 | 151956 | 69.289 | 6304 | 174558 | 28
PL_07 | Lighting control automation | 13081 | 39243 | 9.391 | 973 | 14009 | 14
PL_07 | Photovoltaic system | - | 114000 | - | 2828 | 65116 | 23
PL_08 | External walls insulation | 132383 | 119145 | 43.988 | 4002 | 98056 | 24
PL_08 | Foundation walls | 10862 | 9776 | 3.609 | 328 | 15183 | 46
PL_08 | Roof insulation | 143908 | 129517 | 47.818 | 4351 | 69614 | 16
PL_08 | Heating source modernisation | 93113 | 83802 | 30.94 | 2815 | 12326 | 4
PL_08 | Lighting modernisation | 34145 | 105066 | 24.516 | 2541 | 58801 | 23
PL_08 | Heating control automation | 52360 | 47124 | 17.398 | 1350 | 2326 | 2
PL_08 | Mechanical ventilation with heat recovery | 189010 | 128403 | 62.804 | 5714 | 238234 | 42
PL_08 | Lighting control automation | 18302 | 54905 | 13.141 | 1362 | 19600 | 14
PL_08 | Photovoltaic system | - | 114000 | - | 2828 | 65116 | 23
SI_01 | Installation of a heat pump | 113289 | 124618 | 30588 | 5977.91 | 113859 | 19
SI_01 | Energy monitoring | 3969 | 4366 | 1072 | 289.9 | 20130 | 69.4
SI_01 | Replacement of the lighting | 17450 | 43625 | 8551 | 2406.58 | 23710 | 9.9
SI_01 | Renovation of the heat distributor and the regulation | 2098 | 5245 | 1028 | 289.32 | 18863 | 65.2
SI_01 | External walls | 18415 | 20256 | 4972 | 1014.68 | 26235 | 25.9
SI_01 | Ceiling | 9050 | 9955 | 2443 | 498.64 | 32000 | 64.2
SI_01 | Windows | 7285 | 8013 | 1967 | 401.41 | 37450 | 93.3
SI_01 | Installation of a heat pump | 93836 | 103220 | 25336 | 4951.53 | 113859 | 23
SI_01 | Energy management | 3287 | 3616 | 888 | 240.11 | 20130 | 83.8
SI_01 | Replacement of the lighting | 17450 | 43625 | 8551 | 2406.58 | 23710 | 9.9
SI_01 | Renovation of the heat distributor and the regulation | 1855 | 4637 | 909 | 255.78 | 18863 | 73.7
SI_02 | Replacement of the lighting | 56097 | 140243 | 27488 | 5720.97 | 28318 | 4.9
SI_02 | Walls | 42932 | 47225 | 8586 | 2140.45 | 115425 | 53.9
SI_02 | Windows | 12938 | 14232 | 6340 | 645.04 | 158900 | 246.3
SI_02 | Installation biomass woodchip boiler | 0 | 158984 | 31797 | 5062.29 | 190000 | 37.5
SI_02 | Replacement of pumps | 2125 | 5312 | 1041 | 216.71 | 2850 | 13.2
SI_02 | PV - 21 kWp (A= 116 m2) | 22255 | 55637 | 4785 | 2269.64 | 23094.74 | 10.2
SI_03 | Replacement of the building furniture | 41823 | 4182 | / | 3224.16 | 100800 | 31.3
SI_03 | Thermal insulation of external walls | 21622 | 2162 | / | 1666.83 | 38250 | 22.9
SI_03 | Thermal insulation of ceilings | 21605 | 2161 | / | 1665.54 | 21074 | 12.7
SI_03 | Installation of heat pump for DHW preparation | 2210 | 5524 | 1083 | 295.76 | 2785 | 9.4
SI_03 | Installation of thermostatic valves and circulation pumps for hydraulic balancing of the system | 7048 | 1643.94 | 192 | 565.56 | 5596 | 9.9
SI_03 | Installation of the central control system | / | / | / | / | 4000 | /
SI_03 | Replacement of the lighting | 17717 | 44291 | 8681 | 2371.32 | 20965 | 8.8
SI_04 | Thermal insulation of the facade | 2774 | 3051 | 749 | 231.78 | 65257 | 281.5
SI_04 | Insulation of the ceiling | 6352 | 6988 | 1715 | 530.82 | 22347 | 42.1
SI_04 | Replacement of the building furniture | 2420 | 2662 | 653 | 202.23 | 46872 | 231.8
SI_04 | Installation of heat pump | 27349 | 10940 | 4376 | 562.55 | 35629 | 63.3
SI_04 | Installation of thermostatic valves | 1899 | 2089.15 | 380 | 119.73 | 2880 | 24.1
SI_04 | Replacement of the lighting | 5768 | 14420 | 2826 | 853.6 | 6075 | 7.1
SI_04 | Energy management | 4558 | 5013.95 | 1231 | 287.35 | 16595 | 57.8
SI_04 | Renovation of the heat distributor and the regulation | 872 | 2179.04 | 872 | 128.99 | 15841 | 122.8
SI_04 | PV - 7 kWp (39 m2) | 7420 | 7422.5 | 3636 | 1098.06 | 7700 | 7
SI_05 | Replacement of lighting | 21375 | 53438 | 10474 | 2660 | 17865 | 6.7
SI_05 | Rearrangement of hydraulic binding in the boiler room | 19414 | 21355 | 5241 | 1058 | 4000 | 3.8
SI_05 | PV - 153 kWp (A=847 m2) | 162180 | 178398 | 34869 | 20185.18 | 168300 | 8.3
SI_06 | Thermal insulation of the facade | 57332 | 63065 | 15480 | 4922.82 | 200367 | 40.7
SI_06 | Insulation of the ceiling | 18155 | 19970 | 4902 | 1558.89 | 65523 | 42
SI_06 | Replacement of the building furniture | 23626 | 25988 | 6379 | 2028.64 | 163493 | 80.6
SI_06 | Installation of heat pump | 83321 | 4376 | 10940 | 5310.67 | 135582 | 25.5
SI_06 | Installation of thermostatic valves | 3268 | 3594.69 | 380 | 294.11 | 10433 | 35.5
SI_06 | Replacement of the lighting | 20040 | 50100 | 9820 | 2737.21 | 28393 | 10.4
SI_06 | Energy management | 19215 | 21137 | 5188 | 1729.37 | 18386 | 10.6
SI_06 | Renovation of the heat distributor and the regulation | 10621 | 11683 | 2868 | 955.89 | 21701 | 22.7
SI_06 | PV - 15 kWp (83 m2) | 15900 | 15902.5 | 7791 | 2171.74 | 16500 | 7.6
SI_07 | Thermal insulation of external walls | 26410 | 29051 | 5282 | 2273 | 131979 | 58.1
SI_07 | Isolation of ceiling | 11651 | 12816 | 2330 | 1003 | 55594 | 55.4
SI_07 | Replacement of building furniture and shades | 5271 | 5798 | 1054 | 454 | 72900 | 160.7
SI_07 | Replacement of the roof covering | / | / | / | / | 10850 | /
SI_07 | Installation of heat pump | 68561 | 27424.79 | 10970 | 4953.53 | 116359 | 23.5
SI_07 | Installation of thermostatic valves | 3491 | 3840 | 698 | 356 | 7491 | 21
SI_07 | Energy management | 7902 | 8692 | 1580 | 806 | 19899 | 24.7
SI_07 | Replacement of lights | 19786 | 49465 | 9695 | 3195 | 28473 | 8.9
SI_07 | Renovation of the heat distributor | 2147 | 2361 | 580 | 218.99 | 25701 | 117.4
SI_07 | PV - 5 kW (28 m2) | 5300 | 5303 | 2597 | 855.95 | 5500 | 6.4
SI_08 | Thermal insulation of the facade | 50706 | 55777 | 13691 | 4582.89 | 239529 | 52.3
SI_08 | Insulation of the ceiling | 23099 | 25409 | 6237 | 2087.76 | 57028 | 27.3
SI_08 | Replacement of the building furniture | 8712 | 9584 | 2352 | 787.44 | 119074 | 151.2
SI_08 | Installation of heat pump | 114647 | 45860 | 18344 | 8615.75 | 153139 | 17.8
SI_08 | Installation of thermostatic valves and hydraulic balancing | 12474 | 13721.02 | 380 | 1122.63 | 14101 | 12.6
SI_08 | Energy management | 23450 | 25795.52 | 6332 | 2110.54 | 15499 | 7.3
SI_08 | Replacement of the lighting | 27081 | 67703 | 13270 | 3241.6 | 32219 | 9.9
SI_08 | Renovation of the heat distributor and the regulation | 3279 | 8196.53 | 1607 | 392.45 | 19562 | 49.8
SI_08 | PV - 17 kW (94 m2) | 18020 | 18022.5 | 8830 | 2156.99 | 18700 | 8.7

## Tab3 Renovation effects
D.T3.2.8 Pilot action summary - Annex 1
Table 3 Renovation impact
School ID |  | Existing conditions | After renovation (NZEB scenario) | After renovation (other scenario)
CZ_01 | Primary energy consumption – total [kWh/m2a] | 111.2 | 46.9
| Primary energy consumption – heating [kWh/m2a] | 60.9 | 22.3
| Primary energy consumption – DHW [kWh/m2a] | 5.9 | 2.8
Primary energy consumption – cooling [kWh/m2a]
| Primary energy consumption – lightning [kWh/m2a] | 28.3 | 10.4
| Final energy consumption – total [kWh/m2a] | 76.1 | 14.6
| Final energy consumption – heating [kWh/m2a] | 55.3 | 7
| Final energy consumption – DHW [kWh/m2a] | 5.4 | 0.9
Final energy consumption – cooling [kWh/m2a]
| Final energy consumption – lightning [kWh/m2a] | 8.7 | 3.2
| CO2 emissions – total [kg/m2a] | 28.5895 | 14.8123
| CO2 emissions – heating [kg/m2a] | 13.467 | 7.1
| CO2 emissions – DHW [kg/m2a] | 1.315 | 0.9
CO2 emissions – cooling [kg/m2a]
| CO2 emissions – lightning [kg/m2a] | 9 | 3.3
CZ_02 | Primary energy consumption – total [kWh/m2a] | 174.2 | 88.3
| Primary energy consumption – heating [kWh/m2a] | 97.8 | 23.1
| Primary energy consumption – DHW [kWh/m2a] | 12.4 | 5.8
Primary energy consumption – cooling [kWh/m2a]
| Primary energy consumption – lightning [kWh/m2a] | 28.9 | 24.4
| Final energy consumption – total [kWh/m2a] | 121.4 | 46
| Final energy consumption – heating [kWh/m2a] | 88.9 | 21
| Final energy consumption – DHW [kWh/m2a] | 11.3 | 5.2
Final energy consumption – cooling [kWh/m2a]
| Final energy consumption – lightning [kWh/m2a] | 9 | 7.6
| CO2 emissions – total [kg/m2a] | 40 | 23.8
| CO2 emissions – heating [kg/m2a] | 17.7 | 4.2
| CO2 emissions – DHW [kg/m2a] | 2.2 | 1
CO2 emissions – cooling [kg/m2a]
| CO2 emissions – lightning [kg/m2a] | 9.1 | 7.7
CZ_03 | Primary energy consumption – total [kWh/m2a] | 158.5 | 87.9
| Primary energy consumption – heating [kWh/m2a] | 104.2 | 63
| Primary energy consumption – DHW [kWh/m2a] | 11.8 | 5.2
| Primary energy consumption – cooling [kWh/m2a] | 0.9 | 0.9
| Primary energy consumption – lightning [kWh/m2a] | 15.4 | 8.1
| Final energy consumption – total [kWh/m2a] | 121.7 | 70.1
| Final energy consumption – heating [kWh/m2a] | 94.2 | 56.7
| Final energy consumption – DHW [kWh/m2a] | 10.7 | 4.7
| Final energy consumption – cooling [kWh/m2a] | 0.3 | 0.3
| Final energy consumption – lightning [kWh/m2a] | 4.8 | 2.5
| CO2 emissions – total [kg/m2a] | 46.9 | 25.9
| CO2 emissions – heating [kg/m2a] | 30.4 | 18.4
| CO2 emissions – DHW [kg/m2a] | 3.4 | 1.5
| CO2 emissions – cooling [kg/m2a] | 0.3 | 0.3
| CO2 emissions – lightning [kg/m2a] | 4.9 | 2.6
CZ_04 | Primary energy consumption – total [kWh/m2a] | 162.8 | 92
| Primary energy consumption – heating [kWh/m2a] | 88.2 | 42.3
| Primary energy consumption – DHW [kWh/m2a] | 17.6 | 17.4
| Primary energy consumption – cooling [kWh/m2a] | 0
| Primary energy consumption – lightning [kWh/m2a] | 25.1 | 10
| Final energy consumption – total [kWh/m2a] | 118.8 | 68
| Final energy consumption – heating [kWh/m2a] | 80.2 | 38.5
| Final energy consumption – DHW [kWh/m2a] | 14.1 | 13.9
| Final energy consumption – cooling [kWh/m2a] | 0
| Final energy consumption – lightning [kWh/m2a] | 7.9 | 3.1
| CO2 emissions – total [kg/m2a] | 48.1 | 26.9
| CO2 emissions – heating [kg/m2a] | 25.7 | 12.3
| CO2 emissions – DHW [kg/m2a] | 5.2 | 5.1
| CO2 emissions – cooling [kg/m2a] | 0
| CO2 emissions – lightning [kg/m2a] | 7.9 | 3.2
CZ_05 | Primary energy consumption – total [kWh/m2a] | 111.9 | 76.3
| Primary energy consumption – heating [kWh/m2a] | 59.5 | 52.6
| Primary energy consumption – DHW [kWh/m2a] | 14.6 | 10.6
| Primary energy consumption – cooling [kWh/m2a] | 0.7 | 0.7
| Primary energy consumption – lightning [kWh/m2a] | 17.5 | 2.7
| Final energy consumption – total [kWh/m2a] | 80.9 | 62.5
| Final energy consumption – heating [kWh/m2a] | 54.1 | 47.8
| Final energy consumption – DHW [kWh/m2a] | 12.7 | 9.1
| Final energy consumption – cooling [kWh/m2a] | 0.2 | 0.2
| Final energy consumption – lightning [kWh/m2a] | 5.5 | 0.8
| CO2 emissions – total [kg/m2a] | 33.5 | 22.5
| CO2 emissions – heating [kg/m2a] | 17.3 | 15.3
| CO2 emissions – DHW [kg/m2a] | 4.3 | 3.1
| CO2 emissions – cooling [kg/m2a] | 0.2 | 0.2
| CO2 emissions – lightning [kg/m2a] | 5.5 | 0.9
CZ_06 | Primary energy consumption – total [kWh/m2a] | 179.6 | 98.3
| Primary energy consumption – heating [kWh/m2a] | 98.7 | 57.2
| Primary energy consumption – DHW [kWh/m2a] | 18.3 | 13.6
| Primary energy consumption – cooling [kWh/m2a] | 3.4 | 3.4
| Primary energy consumption – lightning [kWh/m2a] | 17.6 | 7.6
| Final energy consumption – total [kWh/m2a] | 131 | 77.9
| Final energy consumption – heating [kWh/m2a] | 89.7 | 52
| Final energy consumption – DHW [kWh/m2a] | 16.7 | 12.4
| Final energy consumption – cooling [kWh/m2a] | 1.1 | 1.1
| Final energy consumption – lightning [kWh/m2a] | 5.5 | 2.4
| CO2 emissions – total [kg/m2a] | 53 | 20.8
| CO2 emissions – heating [kg/m2a] | 28.7 | 9.3
| CO2 emissions – DHW [kg/m2a] | 5.3 | 4
| CO2 emissions – cooling [kg/m2a] | 1.1 | 1.1
| CO2 emissions – lightning [kg/m2a] | 5.6 | 2.4
CZ_07 | Primary energy consumption – total [kWh/m2a] | 175.6 | 87.4
| Primary energy consumption – heating [kWh/m2a] | 112 | 71.8
| Primary energy consumption – DHW [kWh/m2a] | 9.6 | 1.3
| Primary energy consumption – cooling [kWh/m2a] | 1.1 | 1.1
| Primary energy consumption – lightning [kWh/m2a] | 19 | 1.9
| Final energy consumption – total [kWh/m2a] | 128.2 | 74.6
| Final energy consumption – heating [kWh/m2a] | 101.9 | 65.3
| Final energy consumption – DHW [kWh/m2a] | 3 | 0.4
| Final energy consumption – cooling [kWh/m2a] | 0.3 | 0.3
| Final energy consumption – lightning [kWh/m2a] | 5.9 | 0.6
| CO2 emissions – total [kg/m2a] | 38.9 | 16.9
| CO2 emissions – heating [kg/m2a] | 20.3 | 13
| CO2 emissions – DHW [kg/m2a] | 3 | 0.4
| CO2 emissions – cooling [kg/m2a] | 0.3 | 0.3
| CO2 emissions – lightning [kg/m2a] | 6 | 0.6
CZ_08 | Primary energy consumption – total [kWh/m2a] | 86.7 | 40.2
| Primary energy consumption – heating [kWh/m2a] | 61.9 | 26.1
| Primary energy consumption – DHW [kWh/m2a] | 5.9 | 3
| Primary energy consumption – cooling [kWh/m2a] | 0
| Primary energy consumption – lightning [kWh/m2a] | 8.7 | 8.7
| Final energy consumption – total [kWh/m2a] | 68.9 | 31
| Final energy consumption – heating [kWh/m2a] | 56.3 | 23.7
| Final energy consumption – DHW [kWh/m2a] | 5.3 | 2.8
Final energy consumption – cooling [kWh/m2a]
| Final energy consumption – lightning [kWh/m2a] | 2.7 | 2.7
| CO2 emissions – total [kg/m2a] | 25.6 | 8.9
| CO2 emissions – heating [kg/m2a] | 18 | 4.7
| CO2 emissions – DHW [kg/m2a] | 1.7 | 0.9
CO2 emissions – cooling [kg/m2a]
| CO2 emissions – lightning [kg/m2a] | 2.7 | 2.7
HR_01 | Primary energy consumption – total [kWh/m2a] | 149.79 | 24.47 | 59.85
| Primary energy consumption – heating [kWh/m2a] | 102.32 | 6.47 | 40.19
| Primary energy consumption – DHW [kWh/m2a] | 6.32 | 1.92 | 2.85
| Primary energy consumption – cooling [kWh/m2a] | 2.08 | 1.13 | 1.86
| Primary energy consumption – lightning [kWh/m2a] | 39.07 | 14.95 | 14.95
| Final energy consumption – total [kWh/m2a] | 119.32 | 15.16 | 49.72
| Final energy consumption – heating [kWh/m2a] | 89.91 | 4.01 | 36.71
| Final energy consumption – DHW [kWh/m2a] | 3.92 | 1.19 | 2.6
| Final energy consumption – cooling [kWh/m2a] | 1.29 | 0.7 | 1.15
| Final energy consumption – lightning [kWh/m2a] | 24.21 | 9.26 | 9.26
| CO2 emissions – total [kg/m2a] | 33.84 | 3.56 | 11.1
| CO2 emissions – heating [kg/m2a] | 26.93 | 0.94 | 8.08
| CO2 emissions – DHW [kg/m2a] | 0.92 | 0.28 | 0.57
| CO2 emissions – cooling [kg/m2a] | 0.3 | 0.16 | 0.27
| CO2 emissions – lightning [kg/m2a] | 5.68 | 2.18 | 2.18
HR_02 | Primary energy consumption – total [kWh/m2a] | 131.16 | 45.96 | 77.57
| Primary energy consumption – heating [kWh/m2a] | 48.41 | 7.29 | 22.77
| Primary energy consumption – DHW [kWh/m2a] | 17.89 | 6.01 | 14.75
| Primary energy consumption – cooling [kWh/m2a] | 15.48 | 9.29 | 16.68
| Primary energy consumption – lightning [kWh/m2a] | 50.98 | 23.37 | 23.37
| Final energy consumption – total [kWh/m2a] | 97.3 | 25.26 | 57.84
| Final energy consumption – heating [kWh/m2a] | 44.21 | 4.52 | 22.77
| Final energy consumption – DHW [kWh/m2a] | 12.9 | 3.72 | 13.47
| Final energy consumption – cooling [kWh/m2a] | 9.59 | 5.76 | 10.34
| Final energy consumption – lightning [kWh/m2a] | 36.58 | 11.26 | 11.26
| CO2 emissions – total [kg/m2a] | 22.12 | 5.93 | 13.05
| CO2 emissions – heating [kg/m2a] | 9.74 | 1.06 | 5.01
| CO2 emissions – DHW [kg/m2a] | 2.95 | 0.87 | 2.97
| CO2 emissions – cooling [kg/m2a] | 2.25 | 1.35 | 2.43
| CO2 emissions – lightning [kg/m2a] | 8.59 | 2.64 | 2.64
HR_03 | Primary energy consumption – total [kWh/m2a] | 166.52 | 40.2 | 75.01
| Primary energy consumption – heating [kWh/m2a] | 86.42 | 7.7 | 30.7
| Primary energy consumption – DHW [kWh/m2a] | 9.18 | 5.47 | 12.88
| Primary energy consumption – cooling [kWh/m2a] | 10.11 | 6.15 | 10.54
| Primary energy consumption – lightning [kWh/m2a] | 60.81 | 20.89 | 20.89
| Final energy consumption – total [kWh/m2a] | 125.57 | 24.91 | 59.27
| Final energy consumption – heating [kWh/m2a] | 75.94 | 4.77 | 28.03
| Final energy consumption – DHW [kWh/m2a] | 5.69 | 3.39 | 11.76
| Final energy consumption – cooling [kWh/m2a] | 6.26 | 3.81 | 6.53
| Final energy consumption – lightning [kWh/m2a] | 37.68 | 12.94 | 12.94
| CO2 emissions – total [kg/m2a] | 34.4 | 5.85 | 13.34
| CO2 emissions – heating [kg/m2a] | 22.75 | 1.12 | 6.17
| CO2 emissions – DHW [kg/m2a] | 1.34 | 0.8 | 2.59
| CO2 emissions – cooling [kg/m2a] | 1.47 | 0.89 | 1.53
| CO2 emissions – lightning [kg/m2a] | 8.85 | 3.04 | 3.04
HR_04 | Primary energy consumption – total [kWh/m2a] | 169.7 | 37.07 | 69.56
| Primary energy consumption – heating [kWh/m2a] | 92.35 | 8.38 | 30.53
| Primary energy consumption – DHW [kWh/m2a] | 5.35 | 1.75 | 5.35
| Primary energy consumption – cooling [kWh/m2a] | 15.83 | 8.12 | 14.86
| Primary energy consumption – lightning [kWh/m2a] | 56.17 | 18.82 | 18.82
| Final energy consumption – total [kWh/m2a] | 128.36 | 22.97 | 51.75
| Final energy consumption – heating [kWh/m2a] | 81.15 | 5.19 | 26.83
| Final energy consumption – DHW [kWh/m2a] | 4.05 | 1.08 | 4.05
| Final energy consumption – cooling [kWh/m2a] | 9.81 | 5.03 | 9.21
| Final energy consumption – lightning [kWh/m2a] | 34.8 | 11.66 | 11.66
| CO2 emissions – total [kg/m2a] | 35.74 | 5.39 | 14.65
| CO2 emissions – heating [kg/m2a] | 24.31 | 1.22 | 8.04
| CO2 emissions – DHW [kg/m2a] | 0.95 | 0.25 | 1.11
| CO2 emissions – cooling [kg/m2a] | 2.3 | 1.18 | 2.76
| CO2 emissions – lightning [kg/m2a] | 8.17 | 2.74 | 2.74
HR_05 | Primary energy consumption – total [kWh/m2a] | 151.66 | 28.65 | 62.86
| Primary energy consumption – heating [kWh/m2a] | 103.69 | 8.3 | 42.21
| Primary energy consumption – DHW [kWh/m2a] | 4.56 | 0.4 | 0.59
| Primary energy consumption – cooling [kWh/m2a] | 8.01 | 7.46 | 7.58
| Primary energy consumption – lightning [kWh/m2a] | 35.4 | 12.48 | 12.48
| Final energy consumption – total [kWh/m2a] | 120.83 | 17.75 | 51.51
| Final energy consumption – heating [kWh/m2a] | 91.11 | 5.14 | 38.54
| Final energy consumption – DHW [kWh/m2a] | 2.83 | 0.25 | 0.54
| Final energy consumption – cooling [kWh/m2a] | 4.96 | 4.62 | 4.7
| Final energy consumption – lightning [kWh/m2a] | 21.93 | 7.73 | 7.73
| CO2 emissions – total [kg/m2a] | 33.73 | 4.17 | 11.53
| CO2 emissions – heating [kg/m2a] | 27.3 | 1.21 | 8.49
| CO2 emissions – DHW [kg/m2a] | 0.66 | 0.06 | 0.12
| CO2 emissions – cooling [kg/m2a] | 1.17 | 1.09 | 1.1
| CO2 emissions – lightning [kg/m2a] | 5.15 | 1.82 | 1.82
HR_06 | Primary energy consumption – total [kWh/m2a] | 196.01 | 44.66 | 88.4
| Primary energy consumption – heating [kWh/m2a] | 99.58 | 9.72 | 43.05
| Primary energy consumption – DHW [kWh/m2a] | 11.63 | 3.58 | 11.63
| Primary energy consumption – cooling [kWh/m2a] | 9.37 | 7.06 | 9.41
| Primary energy consumption – lightning [kWh/m2a] | 75.44 | 24.31 | 24.31
| Final energy consumption – total [kWh/m2a] | 147.25 | 27.63 | 65.93
| Final energy consumption – heating [kWh/m2a] | 87.51 | 6.02 | 37.83
| Final energy consumption – DHW [kWh/m2a] | 4.86 | 2.18 | 7.21
| Final energy consumption – cooling [kWh/m2a] | 8.15 | 4.37 | 5.83
| Final energy consumption – lightning [kWh/m2a] | 46.74 | 15.06 | 15.06
| CO2 emissions – total [kg/m2a] | 40.24 | 6.49 | 17.93
| CO2 emissions – heating [kg/m2a] | 26.21 | 1.41 | 11.33
| CO2 emissions – DHW [kg/m2a] | 1.14 | 0.51 | 1.69
| CO2 emissions – cooling [kg/m2a] | 1.91 | 1.03 | 1.37
| CO2 emissions – lightning [kg/m2a] | 10.97 | 3.54 | 3.54
HR_07 | Primary energy consumption – total [kWh/m2a] | 126.2842 | 29.01 | 44.06
| Primary energy consumption – heating [kWh/m2a] | 73.2685 | 5.94 | 13.98
| Primary energy consumption – DHW [kWh/m2a] | 6.9909 | 2.12 | 4.99
| Primary energy consumption – cooling [kWh/m2a] | 6.0776 | 5.31 | 9.44
| Primary energy consumption – lightning [kWh/m2a] | 39.9472 | 15.64 | 15.64
| Final energy consumption – total [kWh/m2a] | 97.231 | 17.98 | 32.87
| Final energy consumption – heating [kWh/m2a] | 64.3836 | 3.68 | 12.77
| Final energy consumption – DHW [kWh/m2a] | 4.3314 | 1.31 | 4.56
| Final energy consumption – cooling [kWh/m2a] | 3.7655 | 3.29 | 5.85
| Final energy consumption – lightning [kWh/m2a] | 24.7504 | 9.69 | 9.69
| CO2 emissions – total [kg/m2a] | 27.0003 | 4.22 | 7.46
| CO2 emissions – heating [kg/m2a] | 19.2874 | 0.86 | 2.81
| CO2 emissions – DHW [kg/m2a] | 1.0171 | 0.31 | 1
| CO2 emissions – cooling [kg/m2a] | 0.88419 | 0.77 | 1.37
| CO2 emissions – lightning [kg/m2a] | 5.8116 | 2.28 | 2.28
HR_08 | Primary energy consumption – total [kWh/m2a] | 118.2087 | 23.86 | 52.91
| Primary energy consumption – heating [kWh/m2a] | 72.2384 | 4.97 | 29.06
| Primary energy consumption – DHW [kWh/m2a] | 6.786 | 2.06 | 4.84
| Primary energy consumption – cooling [kWh/m2a] | 6.1791 | 3.12 | 5.28
| Primary energy consumption – lightning [kWh/m2a] | 33.0052 | 13.72 | 13.72
| Final energy consumption – total [kWh/m2a] | 91.9606 | 14.78 | 42.74
| Final energy consumption – heating [kWh/m2a] | 63.4784 | 3.08 | 26.54
| Final energy consumption – DHW [kWh/m2a] | 4.2044 | 1.27 | 4.42
| Final energy consumption – cooling [kWh/m2a] | 3.8284 | 1.93 | 3.27
| Final energy consumption – lightning [kWh/m2a] | 20.4493 | 8.5 | 8.5
| CO2 emissions – total [kg/m2a] | 25.7 | 3.47 | 9.58
| CO2 emissions – heating [kg/m2a] | 19.0162 | 0.72 | 5.84
| CO2 emissions – DHW [kg/m2a] | 0.98724 | 0.3 | 0.97
| CO2 emissions – cooling [kg/m2a] | 0.89895 | 0.45 | 0.77
| CO2 emissions – lightning [kg/m2a] | 4.8017 | 2 | 2
HU_01 | Primary energy consumption – total [kWh/m2a] | 169.9 | 82.45
Csány | Primary energy consumption – heating [kWh/m2a] | 135.05 | 91.02
| Primary energy consumption – DHW [kWh/m2a] | 19.44 | 18.99
| Primary energy consumption – cooling [kWh/m2a] | 0.4 | 0.4
| Primary energy consumption – lightning [kWh/m2a] | 14.7 | 9
| Final energy consumption – total [kWh/m2a] | 148.74 | 82.19
| Final energy consumption – heating [kWh/m2a] | 138.94 | 89.84
| Final energy consumption – DHW [kWh/m2a] | 8.8 | 8.316
| Final energy consumption – cooling [kWh/m2a] | 0.156 | 0.156
| Final energy consumption – lightning [kWh/m2a] | 5.89 | 3.6
| CO2 emissions – total [kg/m2a] | 32.45 | 16.71
| CO2 emissions – heating [kg/m2a] | 28.33 | 18.36
| CO2 emissions – DHW [kg/m2a] | 2.93 | 2.84
| CO2 emissions – cooling [kg/m2a] | 0.057 | 0.057
| CO2 emissions – lightning [kg/m2a] | 2.15 | 1.31
HU_02 | Primary energy consumption – total [kWh/m2a] | 140.61 | 62.3
Deák Ferenc | Primary energy consumption – heating [kWh/m2a] | 131.21 | 52.9
| Primary energy consumption – DHW [kWh/m2a] | 9.4 | 9.4
| Primary energy consumption – cooling [kWh/m2a] | 0 | 0
| Primary energy consumption – lightning [kWh/m2a] | 0* | 0*
| Final energy consumption – total [kWh/m2a] | 138.42 | 61.1
| Final energy consumption – heating [kWh/m2a] | 129.02 | 51.7
| Final energy consumption – DHW [kWh/m2a] | 9.4 | 9.4
| Final energy consumption – cooling [kWh/m2a] | 0 | 0
| Final energy consumption – lightning [kWh/m2a] | 0* | 0*
| CO2 emissions – total [kg/m2a] | 28.3 | 12.53
| CO2 emissions – heating [kg/m2a] | 26.43 | 10.66
| CO2 emissions – DHW [kg/m2a] | 1.87 | 1.87
| CO2 emissions – cooling [kg/m2a] | 0 | 0
| CO2 emissions – lightning [kg/m2a] | 0* | 0*
HU_03 | Primary energy consumption – total [kWh/m2a] | 150.65 | 60
Munkácsy | Primary energy consumption – heating [kWh/m2a] | 139.143 | 52.146
| Primary energy consumption – DHW [kWh/m2a] | 9.533 | 9.533
| Primary energy consumption – cooling [kWh/m2a] | 0 | 0
| Primary energy consumption – lightning [kWh/m2a] | 13.5 | 9
| Final energy consumption – total [kWh/m2a] | 148.42 | 60
| Final energy consumption – heating [kWh/m2a] | 138.54 | 51.55
| Final energy consumption – DHW [kWh/m2a] | 9.533 | 9.533
| Final energy consumption – cooling [kWh/m2a] | 0 | 0
| Final energy consumption – lightning [kWh/m2a] | 5.4 | 3.6
| CO2 emissions – total [kg/m2a] | 30.23 | 12.12
| CO2 emissions – heating [kg/m2a] | 28.05 | 10.478
| CO2 emissions – DHW [kg/m2a] | 1.89 | 1.89
| CO2 emissions – cooling [kg/m2a] | 0 | 0
| CO2 emissions – lightning [kg/m2a] | 1.97 | 1.31
HU_04 | Primary energy consumption – total [kWh/m2a] | 154.65 | 61.1
Zsigmondy | Primary energy consumption – heating [kWh/m2a] | 145.35 | 51.8
| Primary energy consumption – DHW [kWh/m2a] | 9.3 | 9.3
| Primary energy consumption – cooling [kWh/m2a] | 0 | 0
| Primary energy consumption – lightning [kWh/m2a] | 0* | 0*
| Final energy consumption – total [kWh/m2a] | 151.84 | 60.3
| Final energy consumption – heating [kWh/m2a] | 142.54 | 51
| Final energy consumption – DHW [kWh/m2a] | 9.3 | 9.3
| Final energy consumption – cooling [kWh/m2a] | 0 | 0
| Final energy consumption – lightning [kWh/m2a] | 0* | 0*
| CO2 emissions – total [kg/m2a] | 30.6 | 12.15
| CO2 emissions – heating [kg/m2a] | 28.73 | 10.28
| CO2 emissions – DHW [kg/m2a] | 1.87 | 1.87
| CO2 emissions – cooling [kg/m2a] | 0 | 0
| CO2 emissions – lightning [kg/m2a] | 0* | 0*
HU_05 | Primary energy consumption – total [kWh/m2a] | 182.15 | 83.37
Thury György | Primary energy consumption – heating [kWh/m2a] | 170.71 | 71.93
| Primary energy consumption – DHW [kWh/m2a] | 11.44 | 11.44
| Primary energy consumption – cooling [kWh/m2a] | 0* | 0*
| Primary energy consumption – lightning [kWh/m2a] | 0* | 0*
| Final energy consumption – total [kWh/m2a] | 168.54 | 82.19
| Final energy consumption – heating [kWh/m2a] | 160.14 | 73.79
| Final energy consumption – DHW [kWh/m2a] | 8.4 | 8.4
| Final energy consumption – cooling [kWh/m2a] | 0* | 0*
| Final energy consumption – lightning [kWh/m2a] | 0* | 0*
| CO2 emissions – total [kg/m2a] | 41.03 | 17.19
| CO2 emissions – heating [kg/m2a] | 38.12 | 14.28
| CO2 emissions – DHW [kg/m2a] | 2.91 | 2.91
| CO2 emissions – cooling [kg/m2a] | 0* | 0*
| CO2 emissions – lightning [kg/m2a] | 0* | 0*
HU_06 | Primary energy consumption – total [kWh/m2a] | 236.63 | 101.19
Zrínyi Miklós | Primary energy consumption – heating [kWh/m2a] | 213.02 | 116.084
| Primary energy consumption – DHW [kWh/m2a] | 9.794 | 9.794
| Primary energy consumption – cooling [kWh/m2a] | 0.316 | 0.316
| Primary energy consumption – lightning [kWh/m2a] | 13.5 | 9.75
| Final energy consumption – total [kWh/m2a] | 227.186 | 114.85
| Final energy consumption – heating [kWh/m2a] | 212.29 | 115.36
| Final energy consumption – DHW [kWh/m2a] | 9.37 | 9.37
| Final energy consumption – cooling [kWh/m2a] | 0.126 | 0.126
| Final energy consumption – lightning [kWh/m2a] | 5.4 | 3.9
| CO2 emissions – total [kg/m2a] | 47.138 | 21.839
| CO2 emissions – heating [kg/m2a] | 43.17 | 23.497
| CO2 emissions – DHW [kg/m2a] | 9.795 | 9.795
| CO2 emissions – cooling [kg/m2a] | 0.045 | 0.045
| CO2 emissions – lightning [kg/m2a] | 1.971 | 1.423
HU_07 | Primary energy consumption – total [kWh/m2a] | 200.47 | 96.23
Batthyány | Primary energy consumption – heating [kWh/m2a] | 185.68 | 84.27
| Primary energy consumption – DHW [kWh/m2a] | 10.61 | 10.61
| Primary energy consumption – cooling [kWh/m2a] | 0.131 | 0.131
| Primary energy consumption – lightning [kWh/m2a] | 4,05* | 3,15*
| Final energy consumption – total [kWh/m2a] | 196.97 | 95.16
| Final energy consumption – heating [kWh/m2a] | 185.12 | 83.67
| Final energy consumption – DHW [kWh/m2a] | 10.18 | 10.18
| Final energy consumption – cooling [kWh/m2a] | 0.053 | 0.053
| Final energy consumption – lightning [kWh/m2a] | 1,62* | 1,26*
| CO2 emissions – total [kg/m2a] | 41.63 | 20.91
| CO2 emissions – heating [kg/m2a] | 37.64 | 17.05
| CO2 emissions – DHW [kg/m2a] | 3.38 | 3.38
| CO2 emissions – cooling [kg/m2a] | 0.019 | 0.019
| CO2 emissions – lightning [kg/m2a] | 0,59* | 0.46
HU_08 | Primary energy consumption – total [kWh/m2a] | 171.17 | 85
Kiskanizsa | Primary energy consumption – heating [kWh/m2a] | 149.54 | 77.38
| Primary energy consumption – DHW [kWh/m2a] | 9.635 | 9.635
| Primary energy consumption – cooling [kWh/m2a] | 0 | 0
| Primary energy consumption – lightning [kWh/m2a] | 12 | 9
| Final energy consumption – total [kWh/m2a] | 162.9 | 85
| Final energy consumption – heating [kWh/m2a] | 148.885 | 76.73
| Final energy consumption – DHW [kWh/m2a] | 9.216 | 9.216
| Final energy consumption – cooling [kWh/m2a] | 0 | 0
| Final energy consumption – lightning [kWh/m2a] | 4.8 | 3.6
| CO2 emissions – total [kg/m2a] | 33.964 | 17.27
| CO2 emissions – heating [kg/m2a] | 30.295 | 15.65
| CO2 emissions – DHW [kg/m2a] | 1.917 | 1.917
| CO2 emissions – cooling [kg/m2a] | 0 | 0
| CO2 emissions – lightning [kg/m2a] | 1.752 | 0
IT_01 | Primary energy consumption – total [kWh/m2a] | 131 | 38.4
| Primary energy consumption – heating [kWh/m2a] | 109.13 | 25.97
| Primary energy consumption – DHW [kWh/m2a] | 4.64 | 1.56
| Primary energy consumption – cooling [kWh/m2a] | 0 | 0
| Primary energy consumption – lightning and other uses [kWh/m2a] | 17.23 | 10.87
| Final energy consumption (natural gas)– total [kWh/m2a] | 105.41 | 0.67
| Final energy consumption (natural gas) – heating [kWh/m2a] | 102.35 | 0.67
| Final energy consumption (natural gas)– DHW [kWh/m2a] | 3.06 | 0
| Final energy consumption (electricity)– total [kWh/m2a] | 10.42 | 19.33
| Final energy consumption (electricity) – heating [kWh/m2a] | 0.85 | 12.95
| Final energy consumption (electricity)– DHW [kWh/m2a] | 0.73 | 0.8
| Final energy consumption (electricity) – cooling [kWh/m2a] | 0 | 0
| Final energy consumption (electricity)– lightning and other uses [kWh/m2a] | 8.84 | 5.58
| CO2 emissions – total [kg/m2a] | 25.27 | 8.51
| CO2 emissions – heating [kg/m2a] | 20.52 | 5.74
| CO2 emissions – DHW [kg/m2a] | 0.92 | 0.35
| CO2 emissions – cooling [kg/m2a] | 0 | 0
| CO2 emissions – lightning and other uses [kg/m2a] | 3.83 | 2.42
IT_02 | Primary energy consumption – total [kWh/m2a] | 246.86 | 101.27
| Primary energy consumption – heating [kWh/m2a] | 138.82 | 25.34
| Primary energy consumption – DHW [kWh/m2a] | 5.39 | 1.47
| Primary energy consumption – cooling [kWh/m2a] | 1.29 | 0.77
| Primary energy consumption – lightning and other uses [kWh/m2a] | 66.66 | 40.14
| Final energy consumption (natural gas)– total [kWh/m2a] | 161.82 | 36.15
| Final energy consumption (natural gas) – heating [kWh/m2a] | 125.9 | 5.33
| Final energy consumption (natural gas)– DHW [kWh/m2a] | 5.1 | 0
| Final energy consumption (natural gas)– swimming pool [kWh/m2a] | 30.82 | 30.82
| Final energy consumption (electricity)– total [kWh/m2a] | 39.46 | 32.47
| Final energy consumption (electricity) – heating [kWh/m2a] | 3.4 | 10.12
| Final energy consumption (electricity)– DHW [kWh/m2a] | 0.02 | 0.75
| Final energy consumption (electricity) – cooling [kWh/m2a] | 0.66 | 0.4
| Final energy consumption (electricity)– lightning and other uses [kWh/m2a] | 34.19 | 20.59
| Final energy consumption (electricity)– swimming pool [kWh/m2a] | 1.2 | 0.61
| CO2 emissions – total [kg/m2a] | 48.96 | 21.18
| CO2 emissions – heating [kg/m2a] | 26.26 | 5.43
| CO2 emissions – DHW [kg/m2a] | 1.01 | 0.33
| CO2 emissions – cooling [kg/m2a] | 0.29 | 0.17
| CO2 emissions – lightning and other uses [kg/m2a] | 14.81 | 8.92
| CO2 emissions – swimming pool [kg/m2a] | 6.59 | 6.33
IT_03 | Primary energy consumption – total [kWh/m2a] | 149.28 | 33.78
| Primary energy consumption – heating [kWh/m2a] | 121.08 | 17.1
| Primary energy consumption – DHW [kWh/m2a] | 0.21 | 0.06
| Primary energy consumption – cooling [kWh/m2a] | 0 | 0
| Primary energy consumption – lightning and other uses [kWh/m2a] | 27.99 | 16.63
| Final energy consumption (natural gas)– total [kWh/m2a] | 113.18 | 8.32
| Final energy consumption (natural gas) – heating [kWh/m2a] | 113.06 | 8.32
| Final energy consumption (natural gas)– DHW [kWh/m2a] | 0.12 | 0
| Final energy consumption (electricity)– total [kWh/m2a] | 15.61 | 12.84
| Final energy consumption (electricity) – heating [kWh/m2a] | 1.21 | 4.29
| Final energy consumption (electricity)– DHW [kWh/m2a] | 0.05 | 0.03
| Final energy consumption (electricity) – cooling [kWh/m2a] | 0 | 0
| Final energy consumption (electricity)– lightning and other uses [kWh/m2a] | 14.36 | 8.53
| CO2 emissions – total [kg/m2a] | 29.05 | 7.2
| CO2 emissions – heating [kg/m2a] | 22.79 | 3.5
| CO2 emissions – DHW [kg/m2a] | 0.04 | 0.01
| CO2 emissions – cooling [kg/m2a] | 0 | 0
| CO2 emissions – lightning and other uses [kg/m2a] | 6.22 | 3.69
IT_04 | Primary energy consumption – total [kWh/m2a] | 91.68 | 37.2
| Primary energy consumption – heating [kWh/m2a] | 71.13 | 24.85
| Primary energy consumption – DHW [kWh/m2a] | 0.32 | 0.05
| Primary energy consumption – cooling [kWh/m2a] | 0 | 0
| Primary energy consumption – lightning and other uses [kWh/m2a] | 20.23 | 12.3
| Final energy consumption (natural gas)– total [kWh/m2a] | 66.4 | 19.85
| Final energy consumption (natural gas) – heating [kWh/m2a] | 66.4 | 19.85
| Final energy consumption (natural gas)– DHW [kWh/m2a] | 0 | 0
| Final energy consumption (electricity)– total [kWh/m2a] | 11.26 | 8.39
| Final energy consumption (electricity) – heating [kWh/m2a] | 0.72 | 2.05
| Final energy consumption (electricity)– DHW [kWh/m2a] | 0.16 | 0.03
| Final energy consumption (electricity) – cooling [kWh/m2a] | 0 | 0
| Final energy consumption (electricity)– lightning and other uses [kWh/m2a] | 10.37 | 6.31
| CO2 emissions – total [kg/m2a] | 17.95 | 7.54
| CO2 emissions – heating [kg/m2a] | 13.39 | 4.8
| CO2 emissions – DHW [kg/m2a] | 0.07 | 0.01
| CO2 emissions – cooling [kg/m2a] | 0 | 0
| CO2 emissions – lightning and other uses [kg/m2a] | 4.49 | 2.73
IT_05 | Primary energy consumption – total [kWh/m2a] | 92.82 | 18.69
| Primary energy consumption – heating [kWh/m2a] | 69.48 | 8.42
| Primary energy consumption – DHW [kWh/m2a] | 1.7 | 0.26
| Primary energy consumption – cooling [kWh/m2a] | 0 | 0
| Primary energy consumption – lightning and other uses [kWh/m2a] | 21.64 | 10.01
| Final energy consumption (natural gas)– total [kWh/m2a] | 66.58 | 1.29
| Final energy consumption (natural gas) – heating [kWh/m2a] | 64.97 | 1.29
| Final energy consumption (natural gas)– DHW [kWh/m2a] | 1.6 | 0
| Final energy consumption (electricity)– total [kWh/m2a] | 11.75 | 8.89
| Final energy consumption (electricity) – heating [kWh/m2a] | 0.64 | 3.62
| Final energy consumption (electricity)– DHW [kWh/m2a] | 0.01 | 0.13
| Final energy consumption (electricity) – cooling [kWh/m2a] | 0 | 0
| Final energy consumption (electricity)– lightning and other uses [kWh/m2a] | 11.1 | 5.13
| CO2 emissions – total [kg/m2a] | 18.2 | 4.1
| CO2 emissions – heating [kg/m2a] | 13.07 | 1.82
| CO2 emissions – DHW [kg/m2a] | 0.32 | 0.06
| CO2 emissions – cooling [kg/m2a] | 0 | 0
| CO2 emissions – lightning and other uses [kg/m2a] | 4.81 | 2.22
IT_06 | Primary energy consumption – total [kWh/m2a] | 1269.43 | 275.15
| Primary energy consumption – heating [kWh/m2a] | 1145.11 | 251.13
| Primary energy consumption – DHW [kWh/m2a] | 13.82 | 3.09
| Primary energy consumption – cooling [kWh/m2a] | 0 | 0
| Primary energy consumption – lightning [kWh/m2a] | 109.61 | 20.2
| Final energy consumption – total [kWh/m2a] | 1209.53 | 263.38
| Final energy consumption – heating [kWh/m2a] | 1144.9 | 251.08
| Final energy consumption – DHW [kWh/m2a] | 13.83 | 3.09
| Final energy consumption – cooling [kWh/m2a] | 0 | 0
| Final energy consumption – lightning [kWh/m2a] | 50.4 | 9.21
| CO2 emissions – total [kg/m2a] | 253.45 | 61.13
| CO2 emissions – heating [kg/m2a] | 228.63 | 55.79
| CO2 emissions – DHW [kg/m2a] | 2.76 | 0.69
| CO2 emissions – cooling [kg/m2a] | 0 | 0
| CO2 emissions – lightning [kg/m2a] | 21.89 | 4.45
IT_07 | Primary energy consumption – total [kWh/m2a] | 1343.64 | 212.38
| Primary energy consumption – heating [kWh/m2a] | 1267.45 | 187.3
| Primary energy consumption – DHW [kWh/m2a] | 15.52 | 1.25
| Primary energy consumption – cooling [kWh/m2a] | 0 | 0
| Primary energy consumption – lighting [kWh/m2a] | 60.67 | 21.83
| Final energy consumption – total [kWh/m2a] | 1310.64 | 198.55
| Final energy consumption – heating [kWh/m2a] | 1267.22 | 187.27
| Final energy consumption – DHW [kWh/m2a] | 15.52 | 1.25
| Final energy consumption – cooling [kWh/m2a] | 0 | 0
| Final energy consumption – lightning [kWh/m2a] | 27.9 | 10.04
| CO2 emissions – total [kg/m2a] | 267.95 | 46.73
| CO2 emissions – heating [kg/m2a] | 252.74 | 41.6
| CO2 emissions – DHW [kg/m2a] | 3.1 | 0.28
| CO2 emissions – cooling [kg/m2a] | 0 | 0
| CO2 emissions – lightning [kg/m2a] | 12.11 | 4.85
IT_08 | Primary energy consumption – total [kWh/m2a] | 771.52 | 407.69
| Primary energy consumption – heating [kWh/m2a] | 314.88 | 8.6
| Primary energy consumption – DHW [kWh/m2a] | 28.22 | 5.59
| Primary energy consumption – cooling [kWh/m2a] | 0 | 0
| Primary energy consumption – lighting [kWh/m2a] | 76.39 | 40.48
| Primary energy consumption – ventilation [kWh/m2a] | 351.67 | 352.65
| Final energy consumption – total [kWh/m2a] | 540.02 | 195.12
| Final energy consumption – heating [kWh/m2a] | 314.82 | 8.6
| Final energy consumption – DHW [kWh/m2a] | 28.21 | 5.59
| Final energy consumption – cooling [kWh/m2a] | 0 | 0
| Final energy consumption – lighting [kWh/m2a] | 35.12 | 18.61
| Final energy consumption – ventilation [kWh/m2a] | 161.7 | 162.15
| CO2 emissions – total [kg/m2a] | 162.97 | 90.53
| CO2 emissions – heating [kg/m2a] | 66.29 | 1.91
| CO2 emissions – DHW [kg/m2a] | 6.02 | 1.24
| CO2 emissions – cooling [kg/m2a] | 0 | 0
| CO2 emissions – lighting [kg/m2a] | 16.12 | 8.89
| CO2 emissions – ventilation [kg/m2a] | 74.47 | 78.3
PL_01 | Primary energy consumption – total [kWh/m2a] | 318.9 | 45.2
| Primary energy consumption – heating [kWh/m2a] | 224.7 | 53.2
| Primary energy consumption – DHW [kWh/m2a] | 16.6 | 16.6
| Primary energy consumption – cooling [kWh/m2a] | n/a | n/a
| Primary energy consumption – lightning [kWh/m2a] | 77.6 | 22
| Final energy consumption – total [kWh/m2a] | 287.7 | 69.4
| Final energy consumption – heating [kWh/m2a] | 245.4 | 45.6
| Final energy consumption – DHW [kWh/m2a] | 16.4 | 16.4
| Final energy consumption – cooling [kWh/m2a] | n/a | n/a
| Final energy consumption – lightning [kWh/m2a] | 25.9 | 7.3
| CO2 emissions – total [kg/m2a] | 105.56 | 25.88
| CO2 emissions – heating [kg/m2a] | 80.57 | 14.19
| CO2 emissions – DHW [kg/m2a] | 6.43 | 6.43
| CO2 emissions – cooling [kg/m2a] | n/a | n/a
| CO2 emissions – lightning [kg/m2a] | 18.57 | 5.26
PL_02 | Primary energy consumption – total [kWh/m2a] | 162.5 | 28.5
| Primary energy consumption – heating [kWh/m2a] | 74 | 46.1
| Primary energy consumption – DHW [kWh/m2a] | 29.1 | 29.1
| Primary energy consumption – cooling [kWh/m2a] | n/a | n/a
| Primary energy consumption – lightning [kWh/m2a] | 59.3 | 16.8
| Final energy consumption – total [kWh/m2a] | 127.4 | 72.1
| Final energy consumption – heating [kWh/m2a] | 76.2 | 35
| Final energy consumption – DHW [kWh/m2a] | 31.5 | 31.5
| Final energy consumption – cooling [kWh/m2a] | n/a | n/a
| Final energy consumption – lightning [kWh/m2a] | 19.8 | 5.6
| CO2 emissions – total [kg/m2a] | 47.59 | 24.87
| CO2 emissions – heating [kg/m2a] | 20.01 | 7.1
| CO2 emissions – DHW [kg/m2a] | 13.96 | 13.96
| CO2 emissions – cooling [kg/m2a] | n/a | n/a
| CO2 emissions – lightning [kg/m2a] | 13.53 | 3.83
PL_03 | Primary energy consumption – total [kWh/m2a] | 162.1 | 50.6
| Primary energy consumption – heating [kWh/m2a] | 103.2 | 41.6
| Primary energy consumption – DHW [kWh/m2a] | 16.5 | 16.5
| Primary energy consumption – cooling [kWh/m2a] | n/a | n/a
| Primary energy consumption – lightning [kWh/m2a] | 42.4 | 11.7
| Final energy consumption – total [kWh/m2a] | 140.7 | 54.1
| Final energy consumption – heating [kWh/m2a] | 109.1 | 32.7
| Final energy consumption – DHW [kWh/m2a] | 17.5 | 17.5
| Final energy consumption – cooling [kWh/m2a] | n/a | n/a
| Final energy consumption – lightning [kWh/m2a] | 14.1 | 3.9
| CO2 emissions – total [kg/m2a] | 44.1 | 16.47
| CO2 emissions – heating [kg/m2a] | 29.85 | 8.42
| CO2 emissions – DHW [kg/m2a] | 5.68 | 5.68
| CO2 emissions – cooling [kg/m2a] | n/a | n/a
| CO2 emissions – lightning [kg/m2a] | 8.57 | 2.37
PL_04 | Primary energy consumption – total [kWh/m2a] | 140.7 | 59.3
| Primary energy consumption – heating [kWh/m2a] | 79.2 | 40.9
| Primary energy consumption – DHW [kWh/m2a] | 22.2 | 22.2
| Primary energy consumption – cooling [kWh/m2a] | n/a | n/a
| Primary energy consumption – lightning [kWh/m2a] | 39.3 | 10.8
| Final energy consumption – total [kWh/m2a] | 119.7 | 57.9
| Final energy consumption – heating [kWh/m2a] | 82.6 | 30.3
| Final energy consumption – DHW [kWh/m2a] | 24 | 24
| Final energy consumption – cooling [kWh/m2a] | n/a | n/a
| Final energy consumption – lightning [kWh/m2a] | 13.1 | 3.6
| CO2 emissions – total [kg/m2a] | 44.83 | 20.64
| CO2 emissions – heating [kg/m2a] | 25.51 | 8.13
| CO2 emissions – DHW [kg/m2a] | 9.92 | 9.92
| CO2 emissions – cooling [kg/m2a] | n/a | n/a
| CO2 emissions – lightning [kg/m2a] | 9.39 | 2.59
PL_05 | Primary energy consumption – total [kWh/m2a] | 157.6 | 49.7
| Primary energy consumption – heating [kWh/m2a] | 92.4 | 55.4
| Primary energy consumption – DHW [kWh/m2a] | 22.6 | 21.6
| Primary energy consumption – cooling [kWh/m2a] | n/a | n/a
| Primary energy consumption – lightning [kWh/m2a] | 42.5 | 11.7
| Final energy consumption – total [kWh/m2a] | 112.8 | 61
| Final energy consumption – heating [kWh/m2a] | 79.5 | 38.9
| Final energy consumption – DHW [kWh/m2a] | 19.2 | 18.2
| Final energy consumption – cooling [kWh/m2a] | n/a | n/a
| Final energy consumption – lightning [kWh/m2a] | 14.2 | 3.9
| CO2 emissions – total [kg/m2a] | 42.956 | 21.782
| CO2 emissions – heating [kg/m2a] | 26.417 | 12.93
| CO2 emissions – DHW [kg/m2a] | 6.365 | 6.045
| CO2 emissions – cooling [kg/m2a] | n/a | n/a
| CO2 emissions – lightning [kg/m2a] | 10.174 | 2.807
PL_06 | Primary energy consumption – total [kWh/m2a] | 180.1 | 34.6
| Primary energy consumption – heating [kWh/m2a] | 118.6 | 39.4
| Primary energy consumption – DHW [kWh/m2a] | 14.7 | 14.7
| Primary energy consumption – cooling [kWh/m2a] | n/a | n/a
| Primary energy consumption – lightning [kWh/m2a] | 46.9 | 12.9
| Final energy consumption – total [kWh/m2a] | 158.8 | 49.5
| Final energy consumption – heating [kWh/m2a] | 128.3 | 30.3
| Final energy consumption – DHW [kWh/m2a] | 14.9 | 14.9
| Final energy consumption – cooling [kWh/m2a] | n/a | n/a
| Final energy consumption – lightning [kWh/m2a] | 15.6 | 4.3
| CO2 emissions – total [kg/m2a] | 58.801 | 18.121
| CO2 emissions – heating [kg/m2a] | 42.628 | 10.074
| CO2 emissions – DHW [kg/m2a] | 4.952 | 4.952
| CO2 emissions – cooling [kg/m2a] | n/a | n/a
| CO2 emissions – lightning [kg/m2a] | 11.222 | 3.096
PL_07 | Primary energy consumption – total [kWh/m2a] | 184.4 | 38
| Primary energy consumption – heating [kWh/m2a] | 136.1 | 44.5
| Primary energy consumption – DHW [kWh/m2a] | 14.6 | 14.6
| Primary energy consumption – cooling [kWh/m2a] | n/a | n/a
| Primary energy consumption – lightning [kWh/m2a] | 33.7 | 9.3
| Final energy consumption – total [kWh/m2a] | 173.1 | 52.7
| Final energy consumption – heating [kWh/m2a] | 147 | 34.7
| Final energy consumption – DHW [kWh/m2a] | 14.9 | 14.9
| Final energy consumption – cooling [kWh/m2a] | n/a | n/a
| Final energy consumption – lightning [kWh/m2a] | 11.2 | 3.1
| CO2 emissions – total [kg/m2a] | 61.858 | 18.7
| CO2 emissions – heating [kg/m2a] | 48.852 | 11.535
| CO2 emissions – DHW [kg/m2a] | 4.939 | 4.939
| CO2 emissions – cooling [kg/m2a] | n/a | n/a
| CO2 emissions – lightning [kg/m2a] | 8.067 | 2.226
PL_08 | Primary energy consumption – total [kWh/m2a] | 156.1 | 46.7
| Primary energy consumption – heating [kWh/m2a] | 110.5 | 44.4
| Primary energy consumption – DHW [kWh/m2a] | 14 | 14
| Primary energy consumption – cooling [kWh/m2a] | n/a | n/a
| Primary energy consumption – lightning [kWh/m2a] | 31.6 | 8.7
| Final energy consumption – total [kWh/m2a] | 142.4 | 53
| Final energy consumption – heating [kWh/m2a] | 117.2 | 35.4
| Final energy consumption – DHW [kWh/m2a] | 14.7 | 14.7
| Final energy consumption – cooling [kWh/m2a] | n/a | n/a
| Final energy consumption – lightning [kWh/m2a] | 10.5 | 2.9
| CO2 emissions – total [kg/m2a] | 51.38 | 18.741
| CO2 emissions – heating [kg/m2a] | 38.929 | 11.774
| CO2 emissions – DHW [kg/m2a] | 4.878 | 4.878
| CO2 emissions – cooling [kg/m2a] | n/a | n/a
| CO2 emissions – lightning [kg/m2a] | 7.573 | 2.09
SI_01 | Primary energy consumption – total [kWh/m2a] | 136.43 | 57.22 | 67.56
| Primary energy consumption – heating [kWh/m2a] + DHW | 90.14 | 38.86 | 44.69
Primary energy consumption – DHW [kWh/m2a]
Primary energy consumption – cooling [kWh/m2a]
| Primary energy consumption – lightning [kWh/m2a] | 46.29 | 20.36 | 22.87
| Final energy consumption – total [kWh/m2a] | 100.51 | 22.9 | 27.04
| Final energy consumption – heating [kWh/m2a] + DHW | 81.94 | 14.74 | 17.88
Final energy consumption – DHW [kWh/m2a]
Final energy consumption – cooling [kWh/m2a]
| Final energy consumption – lightning [kWh/m2a] | 18.51 | 8.14 | 9.15
| CO2 emissions – total [kg/m2a] | 31.2 | 11.7 | 13.2
| CO2 emissions – heating [kg/m2a] + DHW | 22.1 | 7.2 | 8.8
CO2 emissions – DHW [kg/m2a]
CO2 emissions – cooling [kg/m2a]
| CO2 emissions – lightning [kg/m2a] | 9.1 | 4 | 4.5
SI_02 | Primary energy consumption – total [kWh/m2a] | 186.23 | 64.55 | 145.72
| Primary energy consumption – heating [kWh/m2a] | 65.54 | 4.41 | 65.54
| Primary energy consumption – DHW [kWh/m2a] | 2.73 | 0.18 | 2.73
Primary energy consumption – cooling [kWh/m2a]
| Primary energy consumption – lightning [kWh/m2a] | 117.96 | 59.84 | 77.45
| Final energy consumption – total [kWh/m2a] | 109.26 | 69.86 | 93.05
| Final energy consumption – heating [kWh/m2a] | 59.58 | 44.09 | 59.58
| Final energy consumption – DHW [kWh/m2a] | 2.48 | 1.84 | 2.48
Final energy consumption – cooling [kWh/m2a]
| Final energy consumption – lightning [kWh/m2a] | 47.18 | 23.94 | 30.98
| CO2 emissions – total [kg/m2a] | 35.53 | 11.73 | 27.59
| CO2 emissions – heating [kg/m2a] | 11.92 | 0 | 11.92
| CO2 emissions – DHW [kg/m2a] | 0.5 | 0 | 0.5
CO2 emissions – cooling [kg/m2a]
| CO2 emissions – lightning [kg/m2a] | 23.1 | 11.4 | 15.2
SI_03 | Primary energy consumption – total [kWh/m2a] | 69.57 | 34.7
| Primary energy consumption – heating [kWh/m2a] + DHW | 12.69 | 7.35
Primary energy consumption – DHW [kWh/m2a]
Primary energy consumption – cooling [kWh/m2a]
| Primary energy consumption – lightning [kWh/m2a] | 56.88 | 27.34
| Final energy consumption – total [kWh/m2a] | 149.6 | 84.48
| Final energy consumption – heating [kWh/m2a] + DHW | 126.85 | 73.54
Final energy consumption – DHW [kWh/m2a]
Final energy consumption – cooling [kWh/m2a]
| Final energy consumption – lightning [kWh/m2a] | 22.75 | 10.94
| CO2 emissions – total [kg/m2a] | 11.1 | 5.4
| CO2 emissions – heating [kg/m2a] + DHW | 0 | 0
CO2 emissions – DHW [kg/m2a]
CO2 emissions – cooling [kg/m2a]
| CO2 emissions – lightning [kg/m2a] | 11.1 | 5.4
SI_04 | Primary energy consumption – total [kWh/m2a] | 141.42 | 62.31 | 84.58
| Primary energy consumption – heating [kWh/m2a] + DHW | 77.95 | 38.42 | 38.42
Primary energy consumption – DHW [kWh/m2a]
Primary energy consumption – cooling [kWh/m2a]
| Primary energy consumption – lightning [kWh/m2a] | 63.47 | 23.89 | 46.16
| Final energy consumption – total [kWh/m2a] | 96.28 | 24.94 | 33.85
| Final energy consumption – heating [kWh/m2a] + DHW | 70.86 | 15.37 | 15.37
Final energy consumption – DHW [kWh/m2a]
Final energy consumption – cooling [kWh/m2a]
| Final energy consumption – lightning [kWh/m2a] | 25.39 | 9.56 | 18.46
| CO2 emissions – total [kg/m2a] | 31.6 | 12.2 | 16.6
| CO2 emissions – heating [kg/m2a] + DHW | 19.1 | 7.5 | 7.5
CO2 emissions – DHW [kg/m2a]
CO2 emissions – cooling [kg/m2a]
| CO2 emissions – lightning [kg/m2a] | 12.4 | 4.7 | 9
SI_05 | Primary energy consumption – total [kWh/m2a] | 169.53 | 64.72 | 153.2
| Primary energy consumption – heating [kWh/m2a] + DHW | 116.52 | 111.86 | 111.86
Primary energy consumption – DHW [kWh/m2a]
Primary energy consumption – cooling [kWh/m2a]
| Primary energy consumption – lightning [kWh/m2a] | 53.01 | -47.14 | 41.35
| Final energy consumption – total [kWh/m2a] | 127.13 | 82.83 | 118.23
| Final energy consumption – heating [kWh/m2a] + DHW | 105.92 | 101.69 | 101.69
Final energy consumption – DHW [kWh/m2a]
Final energy consumption – cooling [kWh/m2a]
| Final energy consumption – lightning [kWh/m2a] | 21.2 | -18.86 | 16.54
| CO2 emissions – total [kg/m2a] | 25.4 | 16.6 | 23.6
| CO2 emissions – heating [kg/m2a] + DHW | 21.2 | 20.3 | 20.3
CO2 emissions – DHW [kg/m2a]
CO2 emissions – cooling [kg/m2a]
| CO2 emissions – lightning [kg/m2a] | 4.2 | -3.8 | 3.3
SI_06 | Primary energy consumption – total [kWh/m2a] | 152.4 | 64.23 | 77.65
| Primary energy consumption – heating [kWh/m2a] + DHW | 97.49 | 39.64 | 39.64
Primary energy consumption – DHW [kWh/m2a]
Primary energy consumption – cooling [kWh/m2a]
| Primary energy consumption – lightning [kWh/m2a] | 54.92 | 24.58 | 38
| Final energy consumption – total [kWh/m2a] | 110.6 | 25.69 | 31.06
| Final energy consumption – heating [kWh/m2a] + DHW | 88.62 | 15.86 | 15.86
Final energy consumption – DHW [kWh/m2a]
Final energy consumption – cooling [kWh/m2a]
| Final energy consumption – lightning [kWh/m2a] | 21.97 | 9.83 | 15.2
| CO2 emissions – total [kg/m2a] | 34.7 | 12.6 | 15.2
| CO2 emissions – heating [kg/m2a] + DHW | 23.9 | 7.8 | 7.8
CO2 emissions – DHW [kg/m2a]
CO2 emissions – cooling [kg/m2a]
| CO2 emissions – lightning [kg/m2a] | 10.8 | 4.8 | 7.4
SI_07 | Primary energy consumption – total [kWh/m2a] | 125.24 | 64.26 | 69.55
| Primary energy consumption – heating [kWh/m2a] + DHW | 70.16 | 34.23 | 34.23
Primary energy consumption – DHW [kWh/m2a]
Primary energy consumption – cooling [kWh/m2a]
| Primary energy consumption – lightning [kWh/m2a] | 55.08 | 30.03 | 35.32
| Final energy consumption – total [kWh/m2a] | 85.82 | 25.71 | 27.83
| Final energy consumption – heating [kWh/m2a] + DHW | 63.78 | 13.69 | 13.69
Final energy consumption – DHW [kWh/m2a]
Final energy consumption – cooling [kWh/m2a]
| Final energy consumption – lightning [kWh/m2a] | 22.03 | 12.6 | 14.13
| CO2 emissions – total [kg/m2a] | 28 | 12.6 | 13.6
| CO2 emissions – heating [kg/m2a] + DHW | 17.2 | 6.7 | 6.7
CO2 emissions – DHW [kg/m2a]
CO2 emissions – cooling [kg/m2a]
| CO2 emissions – lightning [kg/m2a] | 10.8 | 5.9 | 6.9
SI_08 | Primary energy consumption – total [kWh/m2a] | 152.3 | 64.79 | 78.06
| Primary energy consumption – heating [kWh/m2a] + DHW | 94.1 | 39.8 | 39.8
Primary energy consumption – DHW [kWh/m2a]
Primary energy consumption – cooling [kWh/m2a]
| Primary energy consumption – lightning [kWh/m2a] | 58.21 | 25 | 38.27
| Final energy consumption – total [kWh/m2a] | 108.83 | 25.92 | 31.23
| Final energy consumption – heating [kWh/m2a] + DHW | 85.54 | 15.92 | 15.92
Final energy consumption – DHW [kWh/m2a]
Final energy consumption – cooling [kWh/m2a]
| Final energy consumption – lightning [kWh/m2a] | 23.28 | 10 | 15.31
| CO2 emissions – total [kg/m2a] | 34.5 | 12.7008 | 15.3027
| CO2 emissions – heating [kg/m2a] + DHW | 23.1 | 7.8008 | 7.8008
CO2 emissions – DHW [kg/m2a]
CO2 emissions – cooling [kg/m2a]
| CO2 emissions – lightning [kg/m2a] | 11.4 | 4.9 | 7.5019

## Tab4 Financing scheme
D.T3.2.8 Pilot action summary - Annex 1
Table 4 Financing scheme
School ID | Investment Costs [€] | Energy cost saving [€] | Simple pay-back perriod | Interest rate | 1. Budget financing |  | 2. Credit financing |  | 3. ESCO financing |  | 4. PPP financing |  | 5. Subsidies (ESCO+Subsidy) |  |  | 6. Financing gap (Subsidy needed to breakeven)
[5 empty] | NPV | IRR | NPV | IRR | NPV | IRR | NPV | IRR | % subsidy | NPV | IRR | % subsidy | NPV | IRR
CZ_01 | 3072053.2406 | 60951.8869 | 50.4013 | 4% | -2600088.8858 | -5.376% | - | - | - | - | - | - | 45% | - | - | 93.14% | 476772.8502 | 19.94%
CZ_02 | 552935 | 25141.8 | 21.9927 | 4% | -286831.9161 | 0.2544% | -2906782.8668 | -9.965% | - | - | - | - | 45% | -302860.4276 | 0.05273% | 91.26% | 255091.7474 | 37.91%
CZ_03 | 1021695 | 38561 | 26.4956 | 4% | -630925.5032 | -1.147% | - | - | - | - | - | - | 45% | -876208.8119 | -2.535% | 87.36% | 308101.9311 | 20.67%
CZ_04 | 713319 | 23918.8 | 29.8225 | 4% | -478888.3607 | -1.989% | - | - | - | - | - | - | 45% | -842339.9196 | -4.495% | 86.83% | 168876.7689 | 17.14%
CZ_05 | 1438554.0958 | 34175.939 | 42.0926 | 4% | -1145526.3053 | -4.27% | - | - | - | - | - | - | 45% | - | - | 89.7% | 218198.117 | 15.17%
CZ_06 | 988789.0263 | 60946.4765 | 16.2239 | 4% | -308567.4137 | 2.781% | -1238086.2839 | -2.051% | -2052930.355 | -0.042923 | -2871311.6764 | -0.058343 | 145% | 1270265.1046 | - | 189.7% | 1639044.5797 | -
CZ_07 | 1101808.3462 | 21064.8651 | 52.3055 | 4% | -942709.5085 | -5.597% | - | - | - | - | - | - | 245% | 1112297.368 | - | 289.7% | 1228276.2474 | -
CZ_08 | 2204882.9212 | 48192.9524 | 45.7511 | 4% | -1809303.5387 | -4.788% | - | - | - | - | - | - | 345% | 2934550.9669 | - | 389.7% | 3109212.0388 | -
HR_01 | 1010846.0351 | 23049.6651 | 43.8551 | 400% | -817278.5599 | -4.526% | [6 empty] | 8500% | 53002.7786 | 8.212% | 82.47% | 0 | 6%
HR_02 | 1568853.78 | 31284.37 | 50.1482 | 400% | -1325819.9141 | -5.345% | [6 empty] | 8500% | 11195.907 | 6.301% | 84.67% | 0 | 6%
HR_03 | 1298114.2703 | 35361.65 | 36.7097 | 400% | -975885.131 | -3.393% | [6 empty] | 8500% | 153319.4345 | 10.96% | 79.06% | 0 | 6%
HR_04 | 978266.3703 | 23325.9289 | 41.939 | 400% | -777909.351 | -4.247% | [6 empty] | 8500% | 66758.6076 | 8.877% | 81.67% | 0 | 6%
HR_05 | 808775.3 | 26357.3714 | 30.685 | 400% | -552717.1646 | -2.187% | [6 empty] | 8500% | 156369.0911 | 14.05% | 74.94% | 0 | 6%
HR_06 | 702464.5135 | 32102.3085 | 21.8821 | 400% | -362335.7213 | 0.2937% | -3220130.1817 | -9.32% |  |  |  |  | 8500% | 259926.9897 | 21.16% | 64.86% | 0 | 6%
HR_07 | 1135893.6 | 31124.39 | 36.4953 | 400% | -851608.7974 | -3.354% | [6 empty] | 8500% | 136771.7342 | 11.05% | 78.93% | 0 | 6%
HR_08 | 733676.4422 | 23795.6267 | 30.8324 | 400% | -502856.1154 | -2.221% | [6 empty] | 8500% | 140269.6174 | 13.96% | 75.06% | 0 | 6%
HU_01 | 201500 | 26700 | 7.5468 | 4% | -12028 | 4.5% | -63338 | 0.48% | -102794 | -0.0141 | -132127 | -0.0247 | 45% | 3508 | 6.51% | 90% | 64352 | 53.3%
HU_02 | 69800 | 16800 | 4.1548 | 4% | 137980 | 21.72% | 127254 | 18.95% | 112359 | 0.1601 | 103345 | 0.1458 | 245% | 329409 |  | 290% | 359260
HU_03 | 48900 | 15400 | 3.1753 | 4% | 119666 | 11.2% | 62365 | 8.25% | 8150 | 0.0626 | -25925 | 0.0524 | 145% | 450049 |  | 190% | 542962
HU_04 | 152962.5 | 21475 | 7.1228 | 4% | 275027 | 22.07% | 254452 | 19.3% | 225587 | 0.1632 | 208127 | 0.1487 | 45% | 320973 | 32.07% | 87% | 400778 | 140.5%
HU_05 | 48900 | 15400 | 3.1753 | 4% | 143074 | 28.58% | 137116 | 25.69% | 127269 | 0.2197 | 121358 | 0.2019 | 345% | 327869 |  | 390% | 347619
HU_06 | 327500 | 31500 | 10.3968 | 4% | 42426 | -7.21% | -98029 | 3.84% | -210949 | 0.0202 | -285804 | 0.0106 | 45% | 124308 | 10.35% | 93% | 372875 | 105.7%
HU_07 | 189000 | 26700 | 7.0787 | 4% | 133416 | 12.1% | 83501 | 9.21% | 34417 | 0.0715 | 3766 | 0.0612 | 45% | 190069 | 17.33% | 91% | 319451 | 122.1%
HU_08 | 201700 | 15600 | 12.9295 | 4% | -22450 | 4.91% | -143595 | 1.01% | -236450 | -0.0084 | -303557 | -0.0187 | 45% | 19061 | 7.09% | 87% | 164713 | 44.95%
IT_01 | 1389500 | 16083 | 86.3956 | 2.5% | -1263377.8008 | -8.411% | - | - | - | - | - | - | 95% | 159507.7246 | 14.75% | 90.19% | 0 | 5%
IT_02 | 2624600 | 54937 | 47.7747 | 2.5% | -1981615.0328 | -5.052% | - | - | - | - | - | - | 95% | 713386.2347 | 28.55% | 82.26% | 0 | 5%
IT_03 | 1514300 | 22863 | 66.2337 | 2.5% | -1288913.1319 | -6.96% | - | - | - | - | - | - | 95% | 264035.1138 | 20.06% | 87.2% | 0 | 5%
IT_04 | 884700 | 8463 | 104.5374 | 2.5% | -833686.942 | -9.405% | - | - | - | - | - | - | 95% | 71016.1413 | 11.56% | 91.89% | 0 | 5%
IT_05 | 1297200 | 21294 | 60.9186 | 2.5% | -1075962.6283 | -6.485% | - | - | - | - | - | - | 95% | 254839.1133 | 22% | 86.08% | 0 | 5%
IT_06 | 1693500 | 75011.33 | 22.5766 | 4% | -903953.4527 | 0.05124% | n.a. | n.a. | n.a. | n.a. | n.a. | n.a. | 45% | -990109.1181 | -0.29% | 87.36% | 657056.7729 | 24.75%
IT_07 | 914500 | 93622.66 | 9.7679 | 4% | 190861.8073 | 7.924% | -168885.408 | 4.66% | -465741.2605 | 0.028248 | -659706.2503 | 0.018678 | 45% | 428718.9602 | 11.36% | 91.26% | 1090345.8988 | 87.94%
IT_08 | 2273250 | 55430.46 | 41.01 | 4% | -1791987.6878 | -4.106% | n.a. | n.a. | n.a. | n.a. | n.a. | n.a. | 45% | n.a. | n.a. | 93.14% | 489122.4073 | 25.16%
PL_01 | 559386 | 26579 | 21.0462 | 1.5% | -240721.6474 | 0.6001% | -407652.9653 | -1.218% | -562114.3805 | -0.024839 | -659685.3088 | -0.031493 | 80% | 222750.7477 | 17.17% | 53.59% | -1.8821e-05 | 5%
PL_02 | 791599 | 19085 | 41.4775 | 1.5% | -601775.968 | -4.177% | -1276814.8693 | -7.548% | -1837406.6875 | -0.091944 | -2338592.598 | -0.10276 | 80% | 44334.6813 | 6.889% | 76.45% | -5.8832e-06 | 5%
PL_03 | 1115627 | 26957 | 41.3854 | 1.5% | -847259.2363 | -4.163% | -1794032.7444 | -7.524% | -2578465.9781 | -0.091652 | -3276420.5377 | -0.10239 | 80% | 63391.9899 | 6.916% | 76.4% | -5.879e-09 | 5%
PL_04 | 1195602 | 23073 | 51.8182 | 1.5% | -989972.617 | -5.541% | -2916826.0592 | -10.41% | NA | NA | NA | NA | 80% | -22292.7372 | 4.35% | 81.15% | -3.0526e-06 | 5%
PL_05 | 264130 | 10036 | 26.3183 | 1.5% | -149096.1723 | -1.098% | -254058.6654 | -3.233% | -340524.7199 | -0.044984 | -397145.9674 | -0.051796 | 80% | 68941.9726 | 13.22% | 62.89% | -0.00011862 | 5%
PL_06 | 670662 | 23352 | 28.7197 | 1.5% | -408606.4065 | -1.725% | -710048.0603 | -4.019% | -949899.0025 | -0.053025 | -1110422.9854 | -0.06003 | 80% | 144072.1781 | 11.85% | 65.99% | 5.8208e-09 | 5%
PL_07 | 1115627 | 26957 | 41.3854 | 1.5% | -847259.2363 | -4.163% | -1794032.7444 | -7.524% | -2578465.9781 | -0.091652 | -3276420.5377 | -0.10239 | 80% | 63391.9899 | 6.916% | 76.4% | 6.2352e-07 | 5%
PL_08 | 559386 | 26579 | 21.0462 | 1.5% | -240721.6474 | 0.6001% | -407652.9653 | -1.218% | -562114.3805 | -0.024839 | -659685.3088 | -0.031493 | 80% | 222750.7477 | 17.17% | 53.59% | 1.2928e-07 | 5%
SI_01 | 272247 | 9769 | 27.87 | 4% | -174591 | -1.51% | [6 empty] | 45% | -265243 | -3.32% | 93% | 99275 | 38.14%
SI_02 | 518588 | 16055 | 32.3 | 4% | -365210 | -2.54% | [6 empty] | 45% | -829784 | -6.26% | 91% | 141404 | 25.06%
SI_03 | 193470 | 9789.17 | 19.76 | 4% | -87679 | 1.1% | -423455 | 5.44% |  |  |  |  | 45% | -79052 | 1.44% | 87% | 91015 | 28.63%
SI_04 | 219196 | 4015 | 54.59 | 4% | -189790 | -5.85% | [6 empty] | 45% |  |  | 87% | 4230 | 6.93%
SI_05 | 190165 | 23903.71 | 7.96 | 4% | 96388 | 10.48% | 38814 | 7.49% | -14014 | 0.0553 | -47417 | 0.0454 | 45% | 151040 | 15% | 90% | 179500 | 91.69%
SI_06 | 660378 | 21709 | 30.42 | 4% | -448902 | 2.13% | [6 empty] | 145% | 569745 |  | 190% | 757699
SI_07 | 474746 | 14115 | 33.63 | 4% | -341784 | 2.81% | [6 empty] | 245% | 626861 |  | 290% | 697461
SI_08 | 668851 | 25098.05 | 26.65 | 4% | -414899 | 1.19% | [6 empty] | 345% | 1251327 |  | 390% | 1334191

## Tab5 Carbon footprint
D.T3.2.8 Pilot action summary - Annex 1
Table 5 Carbon footprint
School ID | Thermal energy saved [kWh] | Electricity saved [kWh] | Total energy saved [kWh] | Fuel carbon footprint - thermal energy [kg CO2e] | Fuel carbon footprint - electricity [kg CO2e] | Fuel carbon footprint - total [kg CO2e] | Remarks
CZ_01 | 762876.7723 | -18604.7492 | 744272.023 | 185780.3288 | -18820.5643 | 166959.7645
CZ_02 | 304931.2909 | 5863.6627 | 310794.9537 | 60815.4967 | 5931.6812 | 66747.1779
CZ_03 | 367879.7781 | 53531.1463 | 421410.9245 | 130486.9573 | 54152.1076 | 184639.0649
CZ_04 | 265838.5783 | 43502.7687 | 309341.347 | 94292.9437 | 44007.4008 | 138300.3445
CZ_05 | 171581.7823 | 115549.968 | 287131.7503 | 58595.1786 | 116890.3476 | 175485.5263
CZ_06 | 284400.7131 | 73689.525 | 358090.2381 | 157316.16 | 74544.3235 | 231860.4835
CZ_07 | 183606.9694 | 64206.292 | 247813.2614 | 36611.2297 | 64951.085 | 101562.3147
CZ_08 | 400949.1985 | 26152 | 427101.1985 | 176288.99 | 26455.3632 | 202744.3532
HR_01 | 315823 | 52898 | 368721 | * | 12607 | 12607 | NZEB scenario
HR_01 | 193480 | 52898 | 246378 | 31597.7371 | 7700.2629 | 39298 | Qhnd reduction od 50% scenario
HR_02 | 268578 | 163010 | 431588 | * | 15077.9 | 15077.9 | NZEB scenario
HR_02 | 103558.9 | 129010 | 232568.9 | 46227.2003 | 13473.9097 | 59701.11 | Qhnd reduction od 50% scenario
HR_03 | 336613.9 | 143642.3 | 480256.2 | * | 17963.28 | 17963.28 | NZEB scenario
HR_03 | 184269 | 109642.3 | 293911.3 | 45650.8878 | 13474.1022 | 59124.99 | Qhnd reduction od 50% scenario
HR_04 | 222706 | 96666 | 319372 | * | 6266 | 6266 | NZEB scenario
HR_04 | 144833 | 62666 | 207499 | 30565.6383 | 7412.3717 | 37978.01 | Qhnd reduction od 50% scenario
HR_05 | 345862.64 | 89536.36 | 435399 | * | 6628.65 | 6628.65 | NZEB scenario
HR_05 | 206540.64 | 55536.36 | 262077 | 37979.0952 | 7101.8848 | 45080.98 | Qhnd reduction od 50% scenario
HR_06 | 269775 | 131181 | 400956 | * | 11930.79 | 11930.79 | NZEB scenario
HR_06 | 152314 | 97181 | 249495 | 44161.1491 | 10847.8909 | 55009.04 | Qhnd reduction od 50% scenario
HR_07 | 345020.56 | 122911.44 | 467932 | * | 25035.12 | 25035.12 | NZEB scenario
HR_07 | 291102.56 | 88911.44 | 380014 | 30609.9967 | 13437.6433 | 44047.64 | Qhnd reduction od 50% scenario
HR_08 | 237315.32 | 77410.25 | 314725.57 | * | 4569.82 | 4569.82 | NZEB scenario
HR_08 | 135442.2 | 43410.25 | 178852.45 | 27573.0363 | 7254.4737 | 34827.51 | Qhnd reduction od 50% scenario
HU_01 Csány László | 474910 | n/a | 0 | 173342 | 0 | 173342
HU_02 Deák Ferenc | 304070 | n/a | 0 | 110986 | 0 | 110986
HU_03 Munkácsy Mihály | 632642 | n/a | 0 | 230914 | 0 | 230914
HU_04 Zsigmondy Vilmos | 346853 | n/a | 0 | 126601 | 0 | 126601
HU_05 Thúry György | 475195 | n/a | 0 | 173446 | 0 | 173446
HU_06 Zrínyi Miklós | 1153908 | n/a | 0 | 421176 | 0 | 421176
HU_07 Batthyány Lajos | 927790 | n/a | 0 | 338643 | 0 | 338643
HU_08 Kiskanizsa | 1383867 | n/a | 0 | 275390 | 0 | 275390
IT_01 | 661634 | 0 | 661.634 | 159454 | 0 | 159454
IT_02 | 1053653 | 0 | 1053653 | 253930 | 0 | 253930
IT_03 | 747161 | 0 | 747161 | 180066 | 0 | 180066
IT_04 | 424730 | 0 | 424730 | 102360 | 0 | 102360
IT_05 | 439297 | 0 | 439297 | 105871 | 0 | 105871
IT_06 | 1100282 | 47339 | 1204384 |  |  | 230510 | NZEB scenario
IT_06 | 563353 | 520221 | 1673695 | 114420 | 211000 | 325420 | basic scenario
IT_07 | 776811 | 10533 | 801935 |  |  | 156690 | NZEB scenario
IT_07 | 599489 | 589707 | 1053619 | 116700 | 135430 | 252130 | basic scenario
IT_08 | 718356 | 64890 | 780974 |  |  | 154920 | NZEB scenario
IT_08 | 723434 | 333880 | 1449136 | 168830 | 170870 | 339700 | basic scenario
PL_01 | 748407 | 0 | 748407 | 180366 | 0 | 180366
PL_02 | 833689 | 0 | 833689 | 200919 | 0 | 200919
PL_03 | 1373990 | 0 | 1373990 | 331132 | 0 | 331132
PL_04 | 1693150 | 0 | 1693150 | 408049 | 0 | 408049
PL_05 | n/a | n/a | n/a | n/a | n/a | n/a
PL_06 | 655034 | 0 | 655034 | 157863 | 0 | 157863
PL_07 | 937679 | 0 | 937679 | 225981 | 0 | 225981
PL_08 | 714624 | 0 | 714624 | 172224 | 0 | 172224
SI_01 | n/a | n/a | n/a | n/a | n/a | n/a
SI_02 | n/a | n/a | n/a | n/a | n/a | n/a
SI_03 | 152.932 | 0 | 152932 | 30.586 | 0 | 30586
SI_04 | 196.841 | 0 | 196841 | 39.368 | 0 | 39368
SI_05 | 340.714 | 0 | 340714 | 68.143 | 0 | 68143
SI_06 | 337.848 | 0 | 337848 | 67.57 | 0 | 67570
SI_07 | 369.27 | 0 | 369270 | 73.854 | 0 | 73854
SI_08 | 257.436 | 0 | 257436 | 51.487 | 0 | 51487